## Cover
ODYM-RECC Parameter File |  |  |  | # Fields highlighted in grey are mandatory. Fields highlighted in blue are linked to other tables and databases. Order of fields and field naming is fixed, do not change!
Format_Version | V1.0 |  |  | # Specify the version number of the formatting used for this file
Dataset_Name | 3_MC_RECC_industry |  |  | # Name of dataset, short and descriptive
Dataset_Description | Material composition of appliances for RECC project, taken from DEETMAN et al. 2018 and ecoinvent. |  |  | # Description of dataset
Dataset_Unit | TABLE |  |  | # Unit of dataset, cf. UNITS sheet in classification master file, GLOBAL, LIST, or TABLE
Dataset_Uncertainty | TABLE |  |  | # Uncertainty in form of stats_array string (http://stats-arrays.readthedocs.io/en/latest/), GLOBAL, LIST, or TABLE
Dataset_Comment | TABLE |  |  | # Comment, GLOBAL, LIST, or TABLE
Dataset_System_Location | none |  |  | # Points to processes and flows in a general system definition, optional
Dataset_ID | 3_MC_RECC_industry |  |  | # ID of dataset, optional, establish link to IEDI
Dataset_UUID | 2a33addc-aed8-11e9-a2a3-2a2ae2dbcce4 |  |  | # UUID of dataset, can be generated manually, for archiving and reference purposes
Date created | 2019-07-25 |  |  | # Date when dataset was first obtained/created/released
Last modified | 2019-07-25 |  |  | # Date of last modification
Last modified by | Klose |  |  | # Name of researcher responsible for last modification
Dataset_Version | V1.0 |  |  | # Version number of dataset
Dataset_Classification_version_number | RECC_Classifications_Master_V2.0 |  |  | # Version number of classifications used for this dataset
[Empty on purpose]
[Empty on purpose]
[Empty on purpose]
[Empty on purpose]
[Empty on purpose]
Dataset_RecordType | LIST | No_Rows | 14 | # Two types are supported: list and table
Aspects_classifications | Aspects_Meaning | DATA | DATA_Info
Sector_industry | Industry I | Value | Mean lifetime | # Aspects: Specify aspects in order of appearance in data table.
Engineering_Materials_m2 | engineering Materials m | Unit | Unit of mean lifetime | # Aspects_Meaning: Describe meaning of each aspect
|  | Stats_Array_String | String describing uncertainty distribution (http://stats-arrays.readthedocs.io/en/latest/) | # DATA: Specify the different quantification layers given: Value, Error, etc, or different scenarios. Must be identical to column names in sheet "Values_Master"
|  | Comment | Comment on data proxy choice | # DATA_Info: Describe each data layer
Test

## Values_Master
Sector_industry | Engineering_Materials_m2 | Value | Unit | Stats_array_string | Comment
bio powerplant | copper electric grade | 0.762 | kt/GW | none
biomass power plant with CCS | copper electric grade | 3.6295 | kt/GW | none
coal power plant | copper electric grade | 1.146 | kt/GW | none
concentrating solar power plant (CSP) | copper electric grade | 3.146 | kt/GW | none
gas combined cycle power plant | copper electric grade | 1.0515 | kt/GW | none
gas combined cycle power plant with CCS | copper electric grade | 5.515 | kt/GW | none
geothermal power plant | copper electric grade | 0.5 | kt/GW | none
hydro power plant | copper electric grade | 1.699 | kt/GW | none
nuclear power plant | copper electric grade | 0.765 | kt/GW | none
oil power plant | copper electric grade | 0.762 | kt/GW | none
solar photovoltaic power plant | copper electric grade | 6.342 | kt/GW | none
wind power plant offshore | copper electric grade | 5.5715 | kt/GW | none
wind power plant onshore | copper electric grade | 2.7305 | kt/GW | none
coal power plant with CCS | copper electric grade | 1.63 | kt/GW | none

## Raw data
id | 160
dataset_name | 3_MC_MetalDemand_DEETMAN_2018
dataset_version
datagroup_id
category | Material/Product property
type | Material composition
layer | Mass ratio
process_scope | Use phase
process_resolution | 42 end use sectors
product_scope | Passenger vehicles, appliances, and electricity conversion technologies
product_resolution | 42 end use sectors
material_scope | Five metals
material_resolution | Cu, Co, Nd, Ta, Li
regional_scope | Global
regional_resolution | One aggregate global region
temporal_scope | 1970-2050
temporal_resolution | Period
description | Metal composition of products in use phase, by product categories, global average estimates. From Sebastiaan Deetman's et al. work on metal demand in different SSP scenarios.
keywords | metal content; vehicle; appliance; use phase; electricity generation; power generation;
provenance | Assumption based on compilation from scientific literature and expert estimates
dataset_size | 410
comment
aspect1_name | commodity
classification_name1 | commodity__3_MC_MetalDemand_DEETMAN_2018
aspect2_name | element
classification_name2 | chemical_elements
aspect3_name | scenario
classification_name3 | basic_scenario_alternatives
aspect4_name
classification_name4
aspect5_name
classification_name5
aspect6_name
classification_name6
aspect7_name
classification_name7
aspect8_name
classification_name8
aspect9_name
classification_name9
aspect10_name
classification_name10
aspect11_name
classification_name11
aspect12_name
classification_name12
tupel_notation | Value(g,e,S)
semantic_string_example | Television has material content expressed in mass ratio of copper of 500 to 1260 g/unit for scenario 'low'.
semantic_string_general | [aspect1] has [data type] expressed in [layer] of [aspect2] of [value] for [aspect3].
source | Proprietary report or research article
license | unknown/not specified
main_author | Sebastiaan DEETMAN
dataset_link
dataset_format | pdf, table
project_report | DOI: 10.1021/acs.est.7b05549
suggested_citation | DOI: 10.1021/acs.est.7b05549
visible | True
access_date | 25.04.2018 00:00:00
submission_date | 04.05.2018 00:00:00
Submitting_User | Stefan Pauliuk
dataset_conversion_info | Numbers manually copied from original source (pdf) to Excel spreadsheet
review_date
Review_User
review_comment
reserve1
reserve2
reserve3
reserve4
reserve5 | Created by IEDC_tools v0.4.0
|  |  | low | high
| Electricity generation, Solar PV | copper | 2194 | 10490 | g | kW | Only lower and upper alternative are reported
| Electricity generation, Concentrated Solar Power | copper | 2300 | 3992 | g | kW | Only lower and upper alternative are reported
| Electricity generation, Wind (onshore) | copper | 1143 | 4318 | g | kW | Only lower and upper alternative are reported
| Electricity generation, Wind (offshore) | copper | 1143 | 10000 | g | kW | Only lower and upper alternative are reported
| Electricity generation, Hydro | copper | 67 | 3331 | g | kW | Only lower and upper alternative are reported
| Electricity generation, Other Renewable | copper | 1369 | 6426 | g | kW | Only lower and upper alternative are reported
| Electricity generation, Nuclear | copper | 60 | 1470 | g | kW | Only lower and upper alternative are reported
| Electricity generation, Conv. Coal | copper | 792 | 1500 | g | kW | Only lower and upper alternative are reported
| Electricity generation, Conv. Oil /Biomass | copper | 399 | 1125 | g | kW | Only lower and upper alternative are reported
| Electricity generation, Conv. Natural Gas | copper | 6 | 750 | g | kW | Only lower and upper alternative are reported
| Electricity generation, IGCC | copper | 792 | 1500 | g | kW | Only lower and upper alternative are reported
| Electricity generation, OGCC / Biomass CC | copper | 399 | 1125 | g | kW | Only lower and upper alternative are reported
| Electricity generation, NG CC | copper | 1003 | 1100 | g | kW | Only lower and upper alternative are reported
| Electricity generation, Coal + CCS | copper | 1068 | 2192 | g | kW | Only lower and upper alternative are reported
| Electricity generation, Oil/Biomass + CCS | copper | 1091 | 2192 | g | kW | Only lower and upper alternative are reported
| Electricity generation, Natural Gas + CCS | copper | 698 | 1442 | g | kW | Only lower and upper alternative are reported
| Electricity generation, CHP Coal | copper | 5237 | 5945 | g | kW | Only lower and upper alternative are reported
| Electricity generation, CHP Oil | copper | 4844 | 5570 | g | kW | Only lower and upper alternative are reported
| Electricity generation, CHP Natural Gas | copper | 4451 | 5195 | g | kW | Only lower and upper alternative are reported
| Electricity generation, CHP Biomass | copper | 305 | 5570 | g | kW | Only lower and upper alternative are reported
| Electricity generation, CHP Coal + CCS | copper | 5929 | 6637 | g | kW | Only lower and upper alternative are reported
| Electricity generation, CHP Oil + CCS | copper | 5536 | 6262 | g | kW | Only lower and upper alternative are reported
| Electricity generation, CHP Natural Gas + CCS | copper | 5143 | 5887 | g | kW | Only lower and upper alternative are reported
| Electricity generation, CHP Biomass + CCS | copper | 997 | 6262 | g | kW | Only lower and upper alternative are reported

## unit
[kt/GW]