## Cover
ODYM-RECC Parameter File |  |  |  | # Fields highlighted in grey are mandatory. Fields highlighted in blue are linked to other tables and databases. Order of fields and field naming is fixed, do not change!
Format_Version | V1.0 |  |  | # Specify the version number of the formatting used for this file
Dataset_Name | 3_MC_RECC_industry |  |  | # Name of dataset, short and descriptive
Dataset_Description | Material composition of appliances for RECC project, taken from DEETMAN et al. 2018 and ecoinvent. |  |  | # Description of dataset
Dataset_Unit | TABLE |  |  | # Unit of dataset, cf. UNITS sheet in classification master file, GLOBAL, LIST, or TABLE
Dataset_Uncertainty | TABLE |  |  | # Uncertainty in form of stats_array string (http://stats-arrays.readthedocs.io/en/latest/), GLOBAL, LIST, or TABLE
Dataset_Comment | TABLE |  |  | # Comment, GLOBAL, LIST, or TABLE
Dataset_System_Location | none |  |  | # Points to processes and flows in a general system definition, optional
Dataset_ID | 3_MC_RECC_industry |  |  | # ID of dataset, optional, establish link to IEDI
Dataset_UUID | 2a33addc-aed8-11e9-a2a3-2a2ae2dbcce4 |  |  | # UUID of dataset, can be generated manually, for archiving and reference purposes
Date created | 2019-07-25 |  |  | # Date when dataset was first obtained/created/released
Last modified | 2019-07-25 |  |  | # Date of last modification
Last modified by | Klose |  |  | # Name of researcher responsible for last modification
Dataset_Version | V1.0 |  |  | # Version number of dataset
Dataset_Classification_version_number | RECC_Classifications_Master_V2.0 |  |  | # Version number of classifications used for this dataset
[Empty on purpose]
[Empty on purpose]
[Empty on purpose]
[Empty on purpose]
[Empty on purpose]
Dataset_RecordType | LIST | No_Rows | 936 | # Two types are supported: list and table
Aspects_classifications | Aspects_Meaning | DATA | DATA_Info
SSP_Regions_11 | eLeven regions | Value | Mean lifetime | # Aspects: Specify aspects in order of appearance in data table.
SSP_Scenarios | Scenario S | Unit | Unit of mean lifetime | # Aspects_Meaning: Describe meaning of each aspect
RCP_Scenarios | RCP scenarios R | Stats_Array_String | String describing uncertainty distribution (http://stats-arrays.readthedocs.io/en/latest/) | # DATA: Specify the different quantification layers given: Value, Error, etc, or different scenarios. Must be identical to column names in sheet "Values_Master"
Products_m3 | good g | Comment | Comment on data proxy choice | # DATA_Info: Describe each data layer
Engineering_Materials_m2 | engineering Materials m
Test

## Values_Master
SSP_Regions_11 | SSP_Scenarios | RCP_Scenarios | Products_m3 | Engineering_Materials_m2 | Value | Unit | Stats_array_string | Comment
AFR | SSP1 | Baseline(unmitigated) | bio powerplant | copper electric grade | 0.762 | kt/GW | none
AFR | SSP1 | RCP2.6 | bio powerplant | copper electric grade | 0.762 | kt/GW | none
AFR | SSP2 | Baseline(unmitigated) | bio powerplant | copper electric grade | 0.762 | kt/GW | none
AFR | SSP2 | RCP2.6 | bio powerplant | copper electric grade | 0.762 | kt/GW | none
AFR | SSP3 | Baseline(unmitigated) | bio powerplant | copper electric grade | 0.762 | kt/GW | none
AFR | SSP3 | RCP2.6 | bio powerplant | copper electric grade | 0.762 | kt/GW | none
CPA | SSP1 | Baseline(unmitigated) | bio powerplant | copper electric grade | 0.762 | kt/GW | none
CPA | SSP1 | RCP2.6 | bio powerplant | copper electric grade | 0.762 | kt/GW | none
CPA | SSP2 | Baseline(unmitigated) | bio powerplant | copper electric grade | 0.762 | kt/GW | none
CPA | SSP2 | RCP2.6 | bio powerplant | copper electric grade | 0.762 | kt/GW | none
CPA | SSP3 | Baseline(unmitigated) | bio powerplant | copper electric grade | 0.762 | kt/GW | none
CPA | SSP3 | RCP2.6 | bio powerplant | copper electric grade | 0.762 | kt/GW | none
EEU | SSP1 | Baseline(unmitigated) | bio powerplant | copper electric grade | 0.762 | kt/GW | none
EEU | SSP1 | RCP2.6 | bio powerplant | copper electric grade | 0.762 | kt/GW | none
EEU | SSP2 | Baseline(unmitigated) | bio powerplant | copper electric grade | 0.762 | kt/GW | none
EEU | SSP2 | RCP2.6 | bio powerplant | copper electric grade | 0.762 | kt/GW | none
EEU | SSP3 | Baseline(unmitigated) | bio powerplant | copper electric grade | 0.762 | kt/GW | none
EEU | SSP3 | RCP2.6 | bio powerplant | copper electric grade | 0.762 | kt/GW | none
FSU | SSP1 | Baseline(unmitigated) | bio powerplant | copper electric grade | 0.762 | kt/GW | none
FSU | SSP1 | RCP2.6 | bio powerplant | copper electric grade | 0.762 | kt/GW | none
FSU | SSP2 | Baseline(unmitigated) | bio powerplant | copper electric grade | 0.762 | kt/GW | none
FSU | SSP2 | RCP2.6 | bio powerplant | copper electric grade | 0.762 | kt/GW | none
FSU | SSP3 | Baseline(unmitigated) | bio powerplant | copper electric grade | 0.762 | kt/GW | none
FSU | SSP3 | RCP2.6 | bio powerplant | copper electric grade | 0.762 | kt/GW | none
LAM | SSP1 | Baseline(unmitigated) | bio powerplant | copper electric grade | 0.762 | kt/GW | none
LAM | SSP1 | RCP2.6 | bio powerplant | copper electric grade | 0.762 | kt/GW | none
LAM | SSP2 | Baseline(unmitigated) | bio powerplant | copper electric grade | 0.762 | kt/GW | none
LAM | SSP2 | RCP2.6 | bio powerplant | copper electric grade | 0.762 | kt/GW | none
LAM | SSP3 | Baseline(unmitigated) | bio powerplant | copper electric grade | 0.762 | kt/GW | none
LAM | SSP3 | RCP2.6 | bio powerplant | copper electric grade | 0.762 | kt/GW | none
MEA | SSP1 | Baseline(unmitigated) | bio powerplant | copper electric grade | 0.762 | kt/GW | none
MEA | SSP1 | RCP2.6 | bio powerplant | copper electric grade | 0.762 | kt/GW | none
MEA | SSP2 | Baseline(unmitigated) | bio powerplant | copper electric grade | 0.762 | kt/GW | none
MEA | SSP2 | RCP2.6 | bio powerplant | copper electric grade | 0.762 | kt/GW | none
MEA | SSP3 | Baseline(unmitigated) | bio powerplant | copper electric grade | 0.762 | kt/GW | none
MEA | SSP3 | RCP2.6 | bio powerplant | copper electric grade | 0.762 | kt/GW | none
NAM | SSP1 | Baseline(unmitigated) | bio powerplant | copper electric grade | 0.762 | kt/GW | none
NAM | SSP1 | RCP2.6 | bio powerplant | copper electric grade | 0.762 | kt/GW | none
NAM | SSP2 | Baseline(unmitigated) | bio powerplant | copper electric grade | 0.762 | kt/GW | none
NAM | SSP2 | RCP2.6 | bio powerplant | copper electric grade | 0.762 | kt/GW | none
NAM | SSP3 | Baseline(unmitigated) | bio powerplant | copper electric grade | 0.762 | kt/GW | none
NAM | SSP3 | RCP2.6 | bio powerplant | copper electric grade | 0.762 | kt/GW | none
PAO | SSP1 | Baseline(unmitigated) | bio powerplant | copper electric grade | 0.762 | kt/GW | none
PAO | SSP1 | RCP2.6 | bio powerplant | copper electric grade | 0.762 | kt/GW | none
PAO | SSP2 | Baseline(unmitigated) | bio powerplant | copper electric grade | 0.762 | kt/GW | none
PAO | SSP2 | RCP2.6 | bio powerplant | copper electric grade | 0.762 | kt/GW | none
PAO | SSP3 | Baseline(unmitigated) | bio powerplant | copper electric grade | 0.762 | kt/GW | none
PAO | SSP3 | RCP2.6 | bio powerplant | copper electric grade | 0.762 | kt/GW | none
PAS | SSP1 | Baseline(unmitigated) | bio powerplant | copper electric grade | 0.762 | kt/GW | none
PAS | SSP1 | RCP2.6 | bio powerplant | copper electric grade | 0.762 | kt/GW | none
PAS | SSP2 | Baseline(unmitigated) | bio powerplant | copper electric grade | 0.762 | kt/GW | none
PAS | SSP2 | RCP2.6 | bio powerplant | copper electric grade | 0.762 | kt/GW | none
PAS | SSP3 | Baseline(unmitigated) | bio powerplant | copper electric grade | 0.762 | kt/GW | none
PAS | SSP3 | RCP2.6 | bio powerplant | copper electric grade | 0.762 | kt/GW | none
SAS | SSP1 | Baseline(unmitigated) | bio powerplant | copper electric grade | 0.762 | kt/GW | none
SAS | SSP1 | RCP2.6 | bio powerplant | copper electric grade | 0.762 | kt/GW | none
SAS | SSP2 | Baseline(unmitigated) | bio powerplant | copper electric grade | 0.762 | kt/GW | none
SAS | SSP2 | RCP2.6 | bio powerplant | copper electric grade | 0.762 | kt/GW | none
SAS | SSP3 | Baseline(unmitigated) | bio powerplant | copper electric grade | 0.762 | kt/GW | none
SAS | SSP3 | RCP2.6 | bio powerplant | copper electric grade | 0.762 | kt/GW | none
WEU | SSP1 | Baseline(unmitigated) | bio powerplant | copper electric grade | 0.762 | kt/GW | none
WEU | SSP1 | RCP2.6 | bio powerplant | copper electric grade | 0.762 | kt/GW | none
WEU | SSP2 | Baseline(unmitigated) | bio powerplant | copper electric grade | 0.762 | kt/GW | none
WEU | SSP2 | RCP2.6 | bio powerplant | copper electric grade | 0.762 | kt/GW | none
WEU | SSP3 | Baseline(unmitigated) | bio powerplant | copper electric grade | 0.762 | kt/GW | none
WEU | SSP3 | RCP2.6 | bio powerplant | copper electric grade | 0.762 | kt/GW | none
World | SSP1 | Baseline(unmitigated) | bio powerplant | copper electric grade | 0.762 | kt/GW | none
World | SSP1 | RCP2.6 | bio powerplant | copper electric grade | 0.762 | kt/GW | none
World | SSP2 | Baseline(unmitigated) | bio powerplant | copper electric grade | 0.762 | kt/GW | none
World | SSP2 | RCP2.6 | bio powerplant | copper electric grade | 0.762 | kt/GW | none
World | SSP3 | Baseline(unmitigated) | bio powerplant | copper electric grade | 0.762 | kt/GW | none
World | SSP3 | RCP2.6 | bio powerplant | copper electric grade | 0.762 | kt/GW | none
AFR | SSP1 | Baseline(unmitigated) | biomass power plant with CCS | copper electric grade | 3.6295 | kt/GW | none
AFR | SSP1 | RCP2.6 | biomass power plant with CCS | copper electric grade | 3.6295 | kt/GW | none
AFR | SSP2 | Baseline(unmitigated) | biomass power plant with CCS | copper electric grade | 3.6295 | kt/GW | none
AFR | SSP2 | RCP2.6 | biomass power plant with CCS | copper electric grade | 3.6295 | kt/GW | none
AFR | SSP3 | Baseline(unmitigated) | biomass power plant with CCS | copper electric grade | 3.6295 | kt/GW | none
AFR | SSP3 | RCP2.6 | biomass power plant with CCS | copper electric grade | 3.6295 | kt/GW | none
CPA | SSP1 | Baseline(unmitigated) | biomass power plant with CCS | copper electric grade | 3.6295 | kt/GW | none
CPA | SSP1 | RCP2.6 | biomass power plant with CCS | copper electric grade | 3.6295 | kt/GW | none
CPA | SSP2 | Baseline(unmitigated) | biomass power plant with CCS | copper electric grade | 3.6295 | kt/GW | none
CPA | SSP2 | RCP2.6 | biomass power plant with CCS | copper electric grade | 3.6295 | kt/GW | none
CPA | SSP3 | Baseline(unmitigated) | biomass power plant with CCS | copper electric grade | 3.6295 | kt/GW | none
CPA | SSP3 | RCP2.6 | biomass power plant with CCS | copper electric grade | 3.6295 | kt/GW | none
EEU | SSP1 | Baseline(unmitigated) | biomass power plant with CCS | copper electric grade | 3.6295 | kt/GW | none
EEU | SSP1 | RCP2.6 | biomass power plant with CCS | copper electric grade | 3.6295 | kt/GW | none
EEU | SSP2 | Baseline(unmitigated) | biomass power plant with CCS | copper electric grade | 3.6295 | kt/GW | none
EEU | SSP2 | RCP2.6 | biomass power plant with CCS | copper electric grade | 3.6295 | kt/GW | none
EEU | SSP3 | Baseline(unmitigated) | biomass power plant with CCS | copper electric grade | 3.6295 | kt/GW | none
EEU | SSP3 | RCP2.6 | biomass power plant with CCS | copper electric grade | 3.6295 | kt/GW | none
FSU | SSP1 | Baseline(unmitigated) | biomass power plant with CCS | copper electric grade | 3.6295 | kt/GW | none
FSU | SSP1 | RCP2.6 | biomass power plant with CCS | copper electric grade | 3.6295 | kt/GW | none
FSU | SSP2 | Baseline(unmitigated) | biomass power plant with CCS | copper electric grade | 3.6295 | kt/GW | none
FSU | SSP2 | RCP2.6 | biomass power plant with CCS | copper electric grade | 3.6295 | kt/GW | none
FSU | SSP3 | Baseline(unmitigated) | biomass power plant with CCS | copper electric grade | 3.6295 | kt/GW | none
FSU | SSP3 | RCP2.6 | biomass power plant with CCS | copper electric grade | 3.6295 | kt/GW | none
LAM | SSP1 | Baseline(unmitigated) | biomass power plant with CCS | copper electric grade | 3.6295 | kt/GW | none
LAM | SSP1 | RCP2.6 | biomass power plant with CCS | copper electric grade | 3.6295 | kt/GW | none
LAM | SSP2 | Baseline(unmitigated) | biomass power plant with CCS | copper electric grade | 3.6295 | kt/GW | none
LAM | SSP2 | RCP2.6 | biomass power plant with CCS | copper electric grade | 3.6295 | kt/GW | none
LAM | SSP3 | Baseline(unmitigated) | biomass power plant with CCS | copper electric grade | 3.6295 | kt/GW | none
LAM | SSP3 | RCP2.6 | biomass power plant with CCS | copper electric grade | 3.6295 | kt/GW | none
MEA | SSP1 | Baseline(unmitigated) | biomass power plant with CCS | copper electric grade | 3.6295 | kt/GW | none
MEA | SSP1 | RCP2.6 | biomass power plant with CCS | copper electric grade | 3.6295 | kt/GW | none
MEA | SSP2 | Baseline(unmitigated) | biomass power plant with CCS | copper electric grade | 3.6295 | kt/GW | none
MEA | SSP2 | RCP2.6 | biomass power plant with CCS | copper electric grade | 3.6295 | kt/GW | none
MEA | SSP3 | Baseline(unmitigated) | biomass power plant with CCS | copper electric grade | 3.6295 | kt/GW | none
MEA | SSP3 | RCP2.6 | biomass power plant with CCS | copper electric grade | 3.6295 | kt/GW | none
NAM | SSP1 | Baseline(unmitigated) | biomass power plant with CCS | copper electric grade | 3.6295 | kt/GW | none
NAM | SSP1 | RCP2.6 | biomass power plant with CCS | copper electric grade | 3.6295 | kt/GW | none
NAM | SSP2 | Baseline(unmitigated) | biomass power plant with CCS | copper electric grade | 3.6295 | kt/GW | none
NAM | SSP2 | RCP2.6 | biomass power plant with CCS | copper electric grade | 3.6295 | kt/GW | none
NAM | SSP3 | Baseline(unmitigated) | biomass power plant with CCS | copper electric grade | 3.6295 | kt/GW | none
NAM | SSP3 | RCP2.6 | biomass power plant with CCS | copper electric grade | 3.6295 | kt/GW | none
PAO | SSP1 | Baseline(unmitigated) | biomass power plant with CCS | copper electric grade | 3.6295 | kt/GW | none
PAO | SSP1 | RCP2.6 | biomass power plant with CCS | copper electric grade | 3.6295 | kt/GW | none
PAO | SSP2 | Baseline(unmitigated) | biomass power plant with CCS | copper electric grade | 3.6295 | kt/GW | none
PAO | SSP2 | RCP2.6 | biomass power plant with CCS | copper electric grade | 3.6295 | kt/GW | none
PAO | SSP3 | Baseline(unmitigated) | biomass power plant with CCS | copper electric grade | 3.6295 | kt/GW | none
PAO | SSP3 | RCP2.6 | biomass power plant with CCS | copper electric grade | 3.6295 | kt/GW | none
PAS | SSP1 | Baseline(unmitigated) | biomass power plant with CCS | copper electric grade | 3.6295 | kt/GW | none
PAS | SSP1 | RCP2.6 | biomass power plant with CCS | copper electric grade | 3.6295 | kt/GW | none
PAS | SSP2 | Baseline(unmitigated) | biomass power plant with CCS | copper electric grade | 3.6295 | kt/GW | none
PAS | SSP2 | RCP2.6 | biomass power plant with CCS | copper electric grade | 3.6295 | kt/GW | none
PAS | SSP3 | Baseline(unmitigated) | biomass power plant with CCS | copper electric grade | 3.6295 | kt/GW | none
PAS | SSP3 | RCP2.6 | biomass power plant with CCS | copper electric grade | 3.6295 | kt/GW | none
SAS | SSP1 | Baseline(unmitigated) | biomass power plant with CCS | copper electric grade | 3.6295 | kt/GW | none
SAS | SSP1 | RCP2.6 | biomass power plant with CCS | copper electric grade | 3.6295 | kt/GW | none
SAS | SSP2 | Baseline(unmitigated) | biomass power plant with CCS | copper electric grade | 3.6295 | kt/GW | none
SAS | SSP2 | RCP2.6 | biomass power plant with CCS | copper electric grade | 3.6295 | kt/GW | none
SAS | SSP3 | Baseline(unmitigated) | biomass power plant with CCS | copper electric grade | 3.6295 | kt/GW | none
SAS | SSP3 | RCP2.6 | biomass power plant with CCS | copper electric grade | 3.6295 | kt/GW | none
WEU | SSP1 | Baseline(unmitigated) | biomass power plant with CCS | copper electric grade | 3.6295 | kt/GW | none
WEU | SSP1 | RCP2.6 | biomass power plant with CCS | copper electric grade | 3.6295 | kt/GW | none
WEU | SSP2 | Baseline(unmitigated) | biomass power plant with CCS | copper electric grade | 3.6295 | kt/GW | none
WEU | SSP2 | RCP2.6 | biomass power plant with CCS | copper electric grade | 3.6295 | kt/GW | none
WEU | SSP3 | Baseline(unmitigated) | biomass power plant with CCS | copper electric grade | 3.6295 | kt/GW | none
WEU | SSP3 | RCP2.6 | biomass power plant with CCS | copper electric grade | 3.6295 | kt/GW | none
World | SSP1 | Baseline(unmitigated) | biomass power plant with CCS | copper electric grade | 3.6295 | kt/GW | none
World | SSP1 | RCP2.6 | biomass power plant with CCS | copper electric grade | 3.6295 | kt/GW | none
World | SSP2 | Baseline(unmitigated) | biomass power plant with CCS | copper electric grade | 3.6295 | kt/GW | none
World | SSP2 | RCP2.6 | biomass power plant with CCS | copper electric grade | 3.6295 | kt/GW | none
World | SSP3 | Baseline(unmitigated) | biomass power plant with CCS | copper electric grade | 3.6295 | kt/GW | none
World | SSP3 | RCP2.6 | biomass power plant with CCS | copper electric grade | 3.6295 | kt/GW | none
AFR | SSP1 | Baseline(unmitigated) | coal power plant | copper electric grade | 1.146 | kt/GW | none
AFR | SSP1 | RCP2.6 | coal power plant | copper electric grade | 1.146 | kt/GW | none
AFR | SSP2 | Baseline(unmitigated) | coal power plant | copper electric grade | 1.146 | kt/GW | none
AFR | SSP2 | RCP2.6 | coal power plant | copper electric grade | 1.146 | kt/GW | none
AFR | SSP3 | Baseline(unmitigated) | coal power plant | copper electric grade | 1.146 | kt/GW | none
AFR | SSP3 | RCP2.6 | coal power plant | copper electric grade | 1.146 | kt/GW | none
CPA | SSP1 | Baseline(unmitigated) | coal power plant | copper electric grade | 1.146 | kt/GW | none
CPA | SSP1 | RCP2.6 | coal power plant | copper electric grade | 1.146 | kt/GW | none
CPA | SSP2 | Baseline(unmitigated) | coal power plant | copper electric grade | 1.146 | kt/GW | none
CPA | SSP2 | RCP2.6 | coal power plant | copper electric grade | 1.146 | kt/GW | none
CPA | SSP3 | Baseline(unmitigated) | coal power plant | copper electric grade | 1.146 | kt/GW | none
CPA | SSP3 | RCP2.6 | coal power plant | copper electric grade | 1.146 | kt/GW | none
EEU | SSP1 | Baseline(unmitigated) | coal power plant | copper electric grade | 1.146 | kt/GW | none
EEU | SSP1 | RCP2.6 | coal power plant | copper electric grade | 1.146 | kt/GW | none
EEU | SSP2 | Baseline(unmitigated) | coal power plant | copper electric grade | 1.146 | kt/GW | none
EEU | SSP2 | RCP2.6 | coal power plant | copper electric grade | 1.146 | kt/GW | none
EEU | SSP3 | Baseline(unmitigated) | coal power plant | copper electric grade | 1.146 | kt/GW | none
EEU | SSP3 | RCP2.6 | coal power plant | copper electric grade | 1.146 | kt/GW | none
FSU | SSP1 | Baseline(unmitigated) | coal power plant | copper electric grade | 1.146 | kt/GW | none
FSU | SSP1 | RCP2.6 | coal power plant | copper electric grade | 1.146 | kt/GW | none
FSU | SSP2 | Baseline(unmitigated) | coal power plant | copper electric grade | 1.146 | kt/GW | none
FSU | SSP2 | RCP2.6 | coal power plant | copper electric grade | 1.146 | kt/GW | none
FSU | SSP3 | Baseline(unmitigated) | coal power plant | copper electric grade | 1.146 | kt/GW | none
FSU | SSP3 | RCP2.6 | coal power plant | copper electric grade | 1.146 | kt/GW | none
LAM | SSP1 | Baseline(unmitigated) | coal power plant | copper electric grade | 1.146 | kt/GW | none
LAM | SSP1 | RCP2.6 | coal power plant | copper electric grade | 1.146 | kt/GW | none
LAM | SSP2 | Baseline(unmitigated) | coal power plant | copper electric grade | 1.146 | kt/GW | none
LAM | SSP2 | RCP2.6 | coal power plant | copper electric grade | 1.146 | kt/GW | none
LAM | SSP3 | Baseline(unmitigated) | coal power plant | copper electric grade | 1.146 | kt/GW | none
LAM | SSP3 | RCP2.6 | coal power plant | copper electric grade | 1.146 | kt/GW | none
MEA | SSP1 | Baseline(unmitigated) | coal power plant | copper electric grade | 1.146 | kt/GW | none
MEA | SSP1 | RCP2.6 | coal power plant | copper electric grade | 1.146 | kt/GW | none
MEA | SSP2 | Baseline(unmitigated) | coal power plant | copper electric grade | 1.146 | kt/GW | none
MEA | SSP2 | RCP2.6 | coal power plant | copper electric grade | 1.146 | kt/GW | none
MEA | SSP3 | Baseline(unmitigated) | coal power plant | copper electric grade | 1.146 | kt/GW | none
MEA | SSP3 | RCP2.6 | coal power plant | copper electric grade | 1.146 | kt/GW | none
NAM | SSP1 | Baseline(unmitigated) | coal power plant | copper electric grade | 1.146 | kt/GW | none
NAM | SSP1 | RCP2.6 | coal power plant | copper electric grade | 1.146 | kt/GW | none
NAM | SSP2 | Baseline(unmitigated) | coal power plant | copper electric grade | 1.146 | kt/GW | none
NAM | SSP2 | RCP2.6 | coal power plant | copper electric grade | 1.146 | kt/GW | none
NAM | SSP3 | Baseline(unmitigated) | coal power plant | copper electric grade | 1.146 | kt/GW | none
NAM | SSP3 | RCP2.6 | coal power plant | copper electric grade | 1.146 | kt/GW | none
PAO | SSP1 | Baseline(unmitigated) | coal power plant | copper electric grade | 1.146 | kt/GW | none
PAO | SSP1 | RCP2.6 | coal power plant | copper electric grade | 1.146 | kt/GW | none
PAO | SSP2 | Baseline(unmitigated) | coal power plant | copper electric grade | 1.146 | kt/GW | none
PAO | SSP2 | RCP2.6 | coal power plant | copper electric grade | 1.146 | kt/GW | none
PAO | SSP3 | Baseline(unmitigated) | coal power plant | copper electric grade | 1.146 | kt/GW | none
PAO | SSP3 | RCP2.6 | coal power plant | copper electric grade | 1.146 | kt/GW | none
PAS | SSP1 | Baseline(unmitigated) | coal power plant | copper electric grade | 1.146 | kt/GW | none
PAS | SSP1 | RCP2.6 | coal power plant | copper electric grade | 1.146 | kt/GW | none
PAS | SSP2 | Baseline(unmitigated) | coal power plant | copper electric grade | 1.146 | kt/GW | none
PAS | SSP2 | RCP2.6 | coal power plant | copper electric grade | 1.146 | kt/GW | none
PAS | SSP3 | Baseline(unmitigated) | coal power plant | copper electric grade | 1.146 | kt/GW | none
PAS | SSP3 | RCP2.6 | coal power plant | copper electric grade | 1.146 | kt/GW | none
SAS | SSP1 | Baseline(unmitigated) | coal power plant | copper electric grade | 1.146 | kt/GW | none
SAS | SSP1 | RCP2.6 | coal power plant | copper electric grade | 1.146 | kt/GW | none
SAS | SSP2 | Baseline(unmitigated) | coal power plant | copper electric grade | 1.146 | kt/GW | none
SAS | SSP2 | RCP2.6 | coal power plant | copper electric grade | 1.146 | kt/GW | none
SAS | SSP3 | Baseline(unmitigated) | coal power plant | copper electric grade | 1.146 | kt/GW | none
SAS | SSP3 | RCP2.6 | coal power plant | copper electric grade | 1.146 | kt/GW | none
WEU | SSP1 | Baseline(unmitigated) | coal power plant | copper electric grade | 1.146 | kt/GW | none
WEU | SSP1 | RCP2.6 | coal power plant | copper electric grade | 1.146 | kt/GW | none
WEU | SSP2 | Baseline(unmitigated) | coal power plant | copper electric grade | 1.146 | kt/GW | none
WEU | SSP2 | RCP2.6 | coal power plant | copper electric grade | 1.146 | kt/GW | none
WEU | SSP3 | Baseline(unmitigated) | coal power plant | copper electric grade | 1.146 | kt/GW | none
WEU | SSP3 | RCP2.6 | coal power plant | copper electric grade | 1.146 | kt/GW | none
World | SSP1 | Baseline(unmitigated) | coal power plant | copper electric grade | 1.146 | kt/GW | none
World | SSP1 | RCP2.6 | coal power plant | copper electric grade | 1.146 | kt/GW | none
World | SSP2 | Baseline(unmitigated) | coal power plant | copper electric grade | 1.146 | kt/GW | none
World | SSP2 | RCP2.6 | coal power plant | copper electric grade | 1.146 | kt/GW | none
World | SSP3 | Baseline(unmitigated) | coal power plant | copper electric grade | 1.146 | kt/GW | none
World | SSP3 | RCP2.6 | coal power plant | copper electric grade | 1.146 | kt/GW | none
AFR | SSP1 | Baseline(unmitigated) | concentrating solar power plant (CSP) | copper electric grade | 3.146 | kt/GW | none
AFR | SSP1 | RCP2.6 | concentrating solar power plant (CSP) | copper electric grade | 3.146 | kt/GW | none
AFR | SSP2 | Baseline(unmitigated) | concentrating solar power plant (CSP) | copper electric grade | 3.146 | kt/GW | none
AFR | SSP2 | RCP2.6 | concentrating solar power plant (CSP) | copper electric grade | 3.146 | kt/GW | none
AFR | SSP3 | Baseline(unmitigated) | concentrating solar power plant (CSP) | copper electric grade | 3.146 | kt/GW | none
AFR | SSP3 | RCP2.6 | concentrating solar power plant (CSP) | copper electric grade | 3.146 | kt/GW | none
CPA | SSP1 | Baseline(unmitigated) | concentrating solar power plant (CSP) | copper electric grade | 3.146 | kt/GW | none
CPA | SSP1 | RCP2.6 | concentrating solar power plant (CSP) | copper electric grade | 3.146 | kt/GW | none
CPA | SSP2 | Baseline(unmitigated) | concentrating solar power plant (CSP) | copper electric grade | 3.146 | kt/GW | none
CPA | SSP2 | RCP2.6 | concentrating solar power plant (CSP) | copper electric grade | 3.146 | kt/GW | none
CPA | SSP3 | Baseline(unmitigated) | concentrating solar power plant (CSP) | copper electric grade | 3.146 | kt/GW | none
CPA | SSP3 | RCP2.6 | concentrating solar power plant (CSP) | copper electric grade | 3.146 | kt/GW | none
EEU | SSP1 | Baseline(unmitigated) | concentrating solar power plant (CSP) | copper electric grade | 3.146 | kt/GW | none
EEU | SSP1 | RCP2.6 | concentrating solar power plant (CSP) | copper electric grade | 3.146 | kt/GW | none
EEU | SSP2 | Baseline(unmitigated) | concentrating solar power plant (CSP) | copper electric grade | 3.146 | kt/GW | none
EEU | SSP2 | RCP2.6 | concentrating solar power plant (CSP) | copper electric grade | 3.146 | kt/GW | none
EEU | SSP3 | Baseline(unmitigated) | concentrating solar power plant (CSP) | copper electric grade | 3.146 | kt/GW | none
EEU | SSP3 | RCP2.6 | concentrating solar power plant (CSP) | copper electric grade | 3.146 | kt/GW | none
FSU | SSP1 | Baseline(unmitigated) | concentrating solar power plant (CSP) | copper electric grade | 3.146 | kt/GW | none
FSU | SSP1 | RCP2.6 | concentrating solar power plant (CSP) | copper electric grade | 3.146 | kt/GW | none
FSU | SSP2 | Baseline(unmitigated) | concentrating solar power plant (CSP) | copper electric grade | 3.146 | kt/GW | none
FSU | SSP2 | RCP2.6 | concentrating solar power plant (CSP) | copper electric grade | 3.146 | kt/GW | none
FSU | SSP3 | Baseline(unmitigated) | concentrating solar power plant (CSP) | copper electric grade | 3.146 | kt/GW | none
FSU | SSP3 | RCP2.6 | concentrating solar power plant (CSP) | copper electric grade | 3.146 | kt/GW | none
LAM | SSP1 | Baseline(unmitigated) | concentrating solar power plant (CSP) | copper electric grade | 3.146 | kt/GW | none
LAM | SSP1 | RCP2.6 | concentrating solar power plant (CSP) | copper electric grade | 3.146 | kt/GW | none
LAM | SSP2 | Baseline(unmitigated) | concentrating solar power plant (CSP) | copper electric grade | 3.146 | kt/GW | none
LAM | SSP2 | RCP2.6 | concentrating solar power plant (CSP) | copper electric grade | 3.146 | kt/GW | none
LAM | SSP3 | Baseline(unmitigated) | concentrating solar power plant (CSP) | copper electric grade | 3.146 | kt/GW | none
LAM | SSP3 | RCP2.6 | concentrating solar power plant (CSP) | copper electric grade | 3.146 | kt/GW | none
MEA | SSP1 | Baseline(unmitigated) | concentrating solar power plant (CSP) | copper electric grade | 3.146 | kt/GW | none
MEA | SSP1 | RCP2.6 | concentrating solar power plant (CSP) | copper electric grade | 3.146 | kt/GW | none
MEA | SSP2 | Baseline(unmitigated) | concentrating solar power plant (CSP) | copper electric grade | 3.146 | kt/GW | none
MEA | SSP2 | RCP2.6 | concentrating solar power plant (CSP) | copper electric grade | 3.146 | kt/GW | none
MEA | SSP3 | Baseline(unmitigated) | concentrating solar power plant (CSP) | copper electric grade | 3.146 | kt/GW | none
MEA | SSP3 | RCP2.6 | concentrating solar power plant (CSP) | copper electric grade | 3.146 | kt/GW | none
NAM | SSP1 | Baseline(unmitigated) | concentrating solar power plant (CSP) | copper electric grade | 3.146 | kt/GW | none
NAM | SSP1 | RCP2.6 | concentrating solar power plant (CSP) | copper electric grade | 3.146 | kt/GW | none
NAM | SSP2 | Baseline(unmitigated) | concentrating solar power plant (CSP) | copper electric grade | 3.146 | kt/GW | none
NAM | SSP2 | RCP2.6 | concentrating solar power plant (CSP) | copper electric grade | 3.146 | kt/GW | none
NAM | SSP3 | Baseline(unmitigated) | concentrating solar power plant (CSP) | copper electric grade | 3.146 | kt/GW | none
NAM | SSP3 | RCP2.6 | concentrating solar power plant (CSP) | copper electric grade | 3.146 | kt/GW | none
PAO | SSP1 | Baseline(unmitigated) | concentrating solar power plant (CSP) | copper electric grade | 3.146 | kt/GW | none
PAO | SSP1 | RCP2.6 | concentrating solar power plant (CSP) | copper electric grade | 3.146 | kt/GW | none
PAO | SSP2 | Baseline(unmitigated) | concentrating solar power plant (CSP) | copper electric grade | 3.146 | kt/GW | none
PAO | SSP2 | RCP2.6 | concentrating solar power plant (CSP) | copper electric grade | 3.146 | kt/GW | none
PAO | SSP3 | Baseline(unmitigated) | concentrating solar power plant (CSP) | copper electric grade | 3.146 | kt/GW | none
PAO | SSP3 | RCP2.6 | concentrating solar power plant (CSP) | copper electric grade | 3.146 | kt/GW | none
PAS | SSP1 | Baseline(unmitigated) | concentrating solar power plant (CSP) | copper electric grade | 3.146 | kt/GW | none
PAS | SSP1 | RCP2.6 | concentrating solar power plant (CSP) | copper electric grade | 3.146 | kt/GW | none
PAS | SSP2 | Baseline(unmitigated) | concentrating solar power plant (CSP) | copper electric grade | 3.146 | kt/GW | none
PAS | SSP2 | RCP2.6 | concentrating solar power plant (CSP) | copper electric grade | 3.146 | kt/GW | none
PAS | SSP3 | Baseline(unmitigated) | concentrating solar power plant (CSP) | copper electric grade | 3.146 | kt/GW | none
PAS | SSP3 | RCP2.6 | concentrating solar power plant (CSP) | copper electric grade | 3.146 | kt/GW | none
SAS | SSP1 | Baseline(unmitigated) | concentrating solar power plant (CSP) | copper electric grade | 3.146 | kt/GW | none
SAS | SSP1 | RCP2.6 | concentrating solar power plant (CSP) | copper electric grade | 3.146 | kt/GW | none
SAS | SSP2 | Baseline(unmitigated) | concentrating solar power plant (CSP) | copper electric grade | 3.146 | kt/GW | none
SAS | SSP2 | RCP2.6 | concentrating solar power plant (CSP) | copper electric grade | 3.146 | kt/GW | none
SAS | SSP3 | Baseline(unmitigated) | concentrating solar power plant (CSP) | copper electric grade | 3.146 | kt/GW | none
SAS | SSP3 | RCP2.6 | concentrating solar power plant (CSP) | copper electric grade | 3.146 | kt/GW | none
WEU | SSP1 | Baseline(unmitigated) | concentrating solar power plant (CSP) | copper electric grade | 3.146 | kt/GW | none
WEU | SSP1 | RCP2.6 | concentrating solar power plant (CSP) | copper electric grade | 3.146 | kt/GW | none
WEU | SSP2 | Baseline(unmitigated) | concentrating solar power plant (CSP) | copper electric grade | 3.146 | kt/GW | none
WEU | SSP2 | RCP2.6 | concentrating solar power plant (CSP) | copper electric grade | 3.146 | kt/GW | none
WEU | SSP3 | Baseline(unmitigated) | concentrating solar power plant (CSP) | copper electric grade | 3.146 | kt/GW | none
WEU | SSP3 | RCP2.6 | concentrating solar power plant (CSP) | copper electric grade | 3.146 | kt/GW | none
World | SSP1 | Baseline(unmitigated) | concentrating solar power plant (CSP) | copper electric grade | 3.146 | kt/GW | none
World | SSP1 | RCP2.6 | concentrating solar power plant (CSP) | copper electric grade | 3.146 | kt/GW | none
World | SSP2 | Baseline(unmitigated) | concentrating solar power plant (CSP) | copper electric grade | 3.146 | kt/GW | none
World | SSP2 | RCP2.6 | concentrating solar power plant (CSP) | copper electric grade | 3.146 | kt/GW | none
World | SSP3 | Baseline(unmitigated) | concentrating solar power plant (CSP) | copper electric grade | 3.146 | kt/GW | none
World | SSP3 | RCP2.6 | concentrating solar power plant (CSP) | copper electric grade | 3.146 | kt/GW | none
AFR | SSP1 | Baseline(unmitigated) | gas combined cycle power plant | copper electric grade | 1.0515 | kt/GW | none
AFR | SSP1 | RCP2.6 | gas combined cycle power plant | copper electric grade | 1.0515 | kt/GW | none
AFR | SSP2 | Baseline(unmitigated) | gas combined cycle power plant | copper electric grade | 1.0515 | kt/GW | none
AFR | SSP2 | RCP2.6 | gas combined cycle power plant | copper electric grade | 1.0515 | kt/GW | none
AFR | SSP3 | Baseline(unmitigated) | gas combined cycle power plant | copper electric grade | 1.0515 | kt/GW | none
AFR | SSP3 | RCP2.6 | gas combined cycle power plant | copper electric grade | 1.0515 | kt/GW | none
CPA | SSP1 | Baseline(unmitigated) | gas combined cycle power plant | copper electric grade | 1.0515 | kt/GW | none
CPA | SSP1 | RCP2.6 | gas combined cycle power plant | copper electric grade | 1.0515 | kt/GW | none
CPA | SSP2 | Baseline(unmitigated) | gas combined cycle power plant | copper electric grade | 1.0515 | kt/GW | none
CPA | SSP2 | RCP2.6 | gas combined cycle power plant | copper electric grade | 1.0515 | kt/GW | none
CPA | SSP3 | Baseline(unmitigated) | gas combined cycle power plant | copper electric grade | 1.0515 | kt/GW | none
CPA | SSP3 | RCP2.6 | gas combined cycle power plant | copper electric grade | 1.0515 | kt/GW | none
EEU | SSP1 | Baseline(unmitigated) | gas combined cycle power plant | copper electric grade | 1.0515 | kt/GW | none
EEU | SSP1 | RCP2.6 | gas combined cycle power plant | copper electric grade | 1.0515 | kt/GW | none
EEU | SSP2 | Baseline(unmitigated) | gas combined cycle power plant | copper electric grade | 1.0515 | kt/GW | none
EEU | SSP2 | RCP2.6 | gas combined cycle power plant | copper electric grade | 1.0515 | kt/GW | none
EEU | SSP3 | Baseline(unmitigated) | gas combined cycle power plant | copper electric grade | 1.0515 | kt/GW | none
EEU | SSP3 | RCP2.6 | gas combined cycle power plant | copper electric grade | 1.0515 | kt/GW | none
FSU | SSP1 | Baseline(unmitigated) | gas combined cycle power plant | copper electric grade | 1.0515 | kt/GW | none
FSU | SSP1 | RCP2.6 | gas combined cycle power plant | copper electric grade | 1.0515 | kt/GW | none
FSU | SSP2 | Baseline(unmitigated) | gas combined cycle power plant | copper electric grade | 1.0515 | kt/GW | none
FSU | SSP2 | RCP2.6 | gas combined cycle power plant | copper electric grade | 1.0515 | kt/GW | none
FSU | SSP3 | Baseline(unmitigated) | gas combined cycle power plant | copper electric grade | 1.0515 | kt/GW | none
FSU | SSP3 | RCP2.6 | gas combined cycle power plant | copper electric grade | 1.0515 | kt/GW | none
LAM | SSP1 | Baseline(unmitigated) | gas combined cycle power plant | copper electric grade | 1.0515 | kt/GW | none
LAM | SSP1 | RCP2.6 | gas combined cycle power plant | copper electric grade | 1.0515 | kt/GW | none
LAM | SSP2 | Baseline(unmitigated) | gas combined cycle power plant | copper electric grade | 1.0515 | kt/GW | none
LAM | SSP2 | RCP2.6 | gas combined cycle power plant | copper electric grade | 1.0515 | kt/GW | none
LAM | SSP3 | Baseline(unmitigated) | gas combined cycle power plant | copper electric grade | 1.0515 | kt/GW | none
LAM | SSP3 | RCP2.6 | gas combined cycle power plant | copper electric grade | 1.0515 | kt/GW | none
MEA | SSP1 | Baseline(unmitigated) | gas combined cycle power plant | copper electric grade | 1.0515 | kt/GW | none
MEA | SSP1 | RCP2.6 | gas combined cycle power plant | copper electric grade | 1.0515 | kt/GW | none
MEA | SSP2 | Baseline(unmitigated) | gas combined cycle power plant | copper electric grade | 1.0515 | kt/GW | none
MEA | SSP2 | RCP2.6 | gas combined cycle power plant | copper electric grade | 1.0515 | kt/GW | none
MEA | SSP3 | Baseline(unmitigated) | gas combined cycle power plant | copper electric grade | 1.0515 | kt/GW | none
MEA | SSP3 | RCP2.6 | gas combined cycle power plant | copper electric grade | 1.0515 | kt/GW | none
NAM | SSP1 | Baseline(unmitigated) | gas combined cycle power plant | copper electric grade | 1.0515 | kt/GW | none
NAM | SSP1 | RCP2.6 | gas combined cycle power plant | copper electric grade | 1.0515 | kt/GW | none
NAM | SSP2 | Baseline(unmitigated) | gas combined cycle power plant | copper electric grade | 1.0515 | kt/GW | none
NAM | SSP2 | RCP2.6 | gas combined cycle power plant | copper electric grade | 1.0515 | kt/GW | none
NAM | SSP3 | Baseline(unmitigated) | gas combined cycle power plant | copper electric grade | 1.0515 | kt/GW | none
NAM | SSP3 | RCP2.6 | gas combined cycle power plant | copper electric grade | 1.0515 | kt/GW | none
PAO | SSP1 | Baseline(unmitigated) | gas combined cycle power plant | copper electric grade | 1.0515 | kt/GW | none
PAO | SSP1 | RCP2.6 | gas combined cycle power plant | copper electric grade | 1.0515 | kt/GW | none
PAO | SSP2 | Baseline(unmitigated) | gas combined cycle power plant | copper electric grade | 1.0515 | kt/GW | none
PAO | SSP2 | RCP2.6 | gas combined cycle power plant | copper electric grade | 1.0515 | kt/GW | none
PAO | SSP3 | Baseline(unmitigated) | gas combined cycle power plant | copper electric grade | 1.0515 | kt/GW | none
PAO | SSP3 | RCP2.6 | gas combined cycle power plant | copper electric grade | 1.0515 | kt/GW | none
PAS | SSP1 | Baseline(unmitigated) | gas combined cycle power plant | copper electric grade | 1.0515 | kt/GW | none
PAS | SSP1 | RCP2.6 | gas combined cycle power plant | copper electric grade | 1.0515 | kt/GW | none
PAS | SSP2 | Baseline(unmitigated) | gas combined cycle power plant | copper electric grade | 1.0515 | kt/GW | none
PAS | SSP2 | RCP2.6 | gas combined cycle power plant | copper electric grade | 1.0515 | kt/GW | none
PAS | SSP3 | Baseline(unmitigated) | gas combined cycle power plant | copper electric grade | 1.0515 | kt/GW | none
PAS | SSP3 | RCP2.6 | gas combined cycle power plant | copper electric grade | 1.0515 | kt/GW | none
SAS | SSP1 | Baseline(unmitigated) | gas combined cycle power plant | copper electric grade | 1.0515 | kt/GW | none
SAS | SSP1 | RCP2.6 | gas combined cycle power plant | copper electric grade | 1.0515 | kt/GW | none
SAS | SSP2 | Baseline(unmitigated) | gas combined cycle power plant | copper electric grade | 1.0515 | kt/GW | none
SAS | SSP2 | RCP2.6 | gas combined cycle power plant | copper electric grade | 1.0515 | kt/GW | none
SAS | SSP3 | Baseline(unmitigated) | gas combined cycle power plant | copper electric grade | 1.0515 | kt/GW | none
SAS | SSP3 | RCP2.6 | gas combined cycle power plant | copper electric grade | 1.0515 | kt/GW | none
WEU | SSP1 | Baseline(unmitigated) | gas combined cycle power plant | copper electric grade | 1.0515 | kt/GW | none
WEU | SSP1 | RCP2.6 | gas combined cycle power plant | copper electric grade | 1.0515 | kt/GW | none
WEU | SSP2 | Baseline(unmitigated) | gas combined cycle power plant | copper electric grade | 1.0515 | kt/GW | none
WEU | SSP2 | RCP2.6 | gas combined cycle power plant | copper electric grade | 1.0515 | kt/GW | none
WEU | SSP3 | Baseline(unmitigated) | gas combined cycle power plant | copper electric grade | 1.0515 | kt/GW | none
WEU | SSP3 | RCP2.6 | gas combined cycle power plant | copper electric grade | 1.0515 | kt/GW | none
World | SSP1 | Baseline(unmitigated) | gas combined cycle power plant | copper electric grade | 1.0515 | kt/GW | none
World | SSP1 | RCP2.6 | gas combined cycle power plant | copper electric grade | 1.0515 | kt/GW | none
World | SSP2 | Baseline(unmitigated) | gas combined cycle power plant | copper electric grade | 1.0515 | kt/GW | none
World | SSP2 | RCP2.6 | gas combined cycle power plant | copper electric grade | 1.0515 | kt/GW | none
World | SSP3 | Baseline(unmitigated) | gas combined cycle power plant | copper electric grade | 1.0515 | kt/GW | none
World | SSP3 | RCP2.6 | gas combined cycle power plant | copper electric grade | 1.0515 | kt/GW | none
AFR | SSP1 | Baseline(unmitigated) | gas combined cycle power plant with CCS | copper electric grade | 5.515 | kt/GW | none
AFR | SSP1 | RCP2.6 | gas combined cycle power plant with CCS | copper electric grade | 5.515 | kt/GW | none
AFR | SSP2 | Baseline(unmitigated) | gas combined cycle power plant with CCS | copper electric grade | 5.515 | kt/GW | none
AFR | SSP2 | RCP2.6 | gas combined cycle power plant with CCS | copper electric grade | 5.515 | kt/GW | none
AFR | SSP3 | Baseline(unmitigated) | gas combined cycle power plant with CCS | copper electric grade | 5.515 | kt/GW | none
AFR | SSP3 | RCP2.6 | gas combined cycle power plant with CCS | copper electric grade | 5.515 | kt/GW | none
CPA | SSP1 | Baseline(unmitigated) | gas combined cycle power plant with CCS | copper electric grade | 5.515 | kt/GW | none
CPA | SSP1 | RCP2.6 | gas combined cycle power plant with CCS | copper electric grade | 5.515 | kt/GW | none
CPA | SSP2 | Baseline(unmitigated) | gas combined cycle power plant with CCS | copper electric grade | 5.515 | kt/GW | none
CPA | SSP2 | RCP2.6 | gas combined cycle power plant with CCS | copper electric grade | 5.515 | kt/GW | none
CPA | SSP3 | Baseline(unmitigated) | gas combined cycle power plant with CCS | copper electric grade | 5.515 | kt/GW | none
CPA | SSP3 | RCP2.6 | gas combined cycle power plant with CCS | copper electric grade | 5.515 | kt/GW | none
EEU | SSP1 | Baseline(unmitigated) | gas combined cycle power plant with CCS | copper electric grade | 5.515 | kt/GW | none
EEU | SSP1 | RCP2.6 | gas combined cycle power plant with CCS | copper electric grade | 5.515 | kt/GW | none
EEU | SSP2 | Baseline(unmitigated) | gas combined cycle power plant with CCS | copper electric grade | 5.515 | kt/GW | none
EEU | SSP2 | RCP2.6 | gas combined cycle power plant with CCS | copper electric grade | 5.515 | kt/GW | none
EEU | SSP3 | Baseline(unmitigated) | gas combined cycle power plant with CCS | copper electric grade | 5.515 | kt/GW | none
EEU | SSP3 | RCP2.6 | gas combined cycle power plant with CCS | copper electric grade | 5.515 | kt/GW | none
FSU | SSP1 | Baseline(unmitigated) | gas combined cycle power plant with CCS | copper electric grade | 5.515 | kt/GW | none
FSU | SSP1 | RCP2.6 | gas combined cycle power plant with CCS | copper electric grade | 5.515 | kt/GW | none
FSU | SSP2 | Baseline(unmitigated) | gas combined cycle power plant with CCS | copper electric grade | 5.515 | kt/GW | none
FSU | SSP2 | RCP2.6 | gas combined cycle power plant with CCS | copper electric grade | 5.515 | kt/GW | none
FSU | SSP3 | Baseline(unmitigated) | gas combined cycle power plant with CCS | copper electric grade | 5.515 | kt/GW | none
FSU | SSP3 | RCP2.6 | gas combined cycle power plant with CCS | copper electric grade | 5.515 | kt/GW | none
LAM | SSP1 | Baseline(unmitigated) | gas combined cycle power plant with CCS | copper electric grade | 5.515 | kt/GW | none
LAM | SSP1 | RCP2.6 | gas combined cycle power plant with CCS | copper electric grade | 5.515 | kt/GW | none
LAM | SSP2 | Baseline(unmitigated) | gas combined cycle power plant with CCS | copper electric grade | 5.515 | kt/GW | none
LAM | SSP2 | RCP2.6 | gas combined cycle power plant with CCS | copper electric grade | 5.515 | kt/GW | none
LAM | SSP3 | Baseline(unmitigated) | gas combined cycle power plant with CCS | copper electric grade | 5.515 | kt/GW | none
LAM | SSP3 | RCP2.6 | gas combined cycle power plant with CCS | copper electric grade | 5.515 | kt/GW | none
MEA | SSP1 | Baseline(unmitigated) | gas combined cycle power plant with CCS | copper electric grade | 5.515 | kt/GW | none
MEA | SSP1 | RCP2.6 | gas combined cycle power plant with CCS | copper electric grade | 5.515 | kt/GW | none
MEA | SSP2 | Baseline(unmitigated) | gas combined cycle power plant with CCS | copper electric grade | 5.515 | kt/GW | none
MEA | SSP2 | RCP2.6 | gas combined cycle power plant with CCS | copper electric grade | 5.515 | kt/GW | none
MEA | SSP3 | Baseline(unmitigated) | gas combined cycle power plant with CCS | copper electric grade | 5.515 | kt/GW | none
MEA | SSP3 | RCP2.6 | gas combined cycle power plant with CCS | copper electric grade | 5.515 | kt/GW | none
NAM | SSP1 | Baseline(unmitigated) | gas combined cycle power plant with CCS | copper electric grade | 5.515 | kt/GW | none
NAM | SSP1 | RCP2.6 | gas combined cycle power plant with CCS | copper electric grade | 5.515 | kt/GW | none
NAM | SSP2 | Baseline(unmitigated) | gas combined cycle power plant with CCS | copper electric grade | 5.515 | kt/GW | none
NAM | SSP2 | RCP2.6 | gas combined cycle power plant with CCS | copper electric grade | 5.515 | kt/GW | none
NAM | SSP3 | Baseline(unmitigated) | gas combined cycle power plant with CCS | copper electric grade | 5.515 | kt/GW | none
NAM | SSP3 | RCP2.6 | gas combined cycle power plant with CCS | copper electric grade | 5.515 | kt/GW | none
PAO | SSP1 | Baseline(unmitigated) | gas combined cycle power plant with CCS | copper electric grade | 5.515 | kt/GW | none
PAO | SSP1 | RCP2.6 | gas combined cycle power plant with CCS | copper electric grade | 5.515 | kt/GW | none
PAO | SSP2 | Baseline(unmitigated) | gas combined cycle power plant with CCS | copper electric grade | 5.515 | kt/GW | none
PAO | SSP2 | RCP2.6 | gas combined cycle power plant with CCS | copper electric grade | 5.515 | kt/GW | none
PAO | SSP3 | Baseline(unmitigated) | gas combined cycle power plant with CCS | copper electric grade | 5.515 | kt/GW | none
PAO | SSP3 | RCP2.6 | gas combined cycle power plant with CCS | copper electric grade | 5.515 | kt/GW | none
PAS | SSP1 | Baseline(unmitigated) | gas combined cycle power plant with CCS | copper electric grade | 5.515 | kt/GW | none
PAS | SSP1 | RCP2.6 | gas combined cycle power plant with CCS | copper electric grade | 5.515 | kt/GW | none
PAS | SSP2 | Baseline(unmitigated) | gas combined cycle power plant with CCS | copper electric grade | 5.515 | kt/GW | none
PAS | SSP2 | RCP2.6 | gas combined cycle power plant with CCS | copper electric grade | 5.515 | kt/GW | none
PAS | SSP3 | Baseline(unmitigated) | gas combined cycle power plant with CCS | copper electric grade | 5.515 | kt/GW | none
PAS | SSP3 | RCP2.6 | gas combined cycle power plant with CCS | copper electric grade | 5.515 | kt/GW | none
SAS | SSP1 | Baseline(unmitigated) | gas combined cycle power plant with CCS | copper electric grade | 5.515 | kt/GW | none
SAS | SSP1 | RCP2.6 | gas combined cycle power plant with CCS | copper electric grade | 5.515 | kt/GW | none
SAS | SSP2 | Baseline(unmitigated) | gas combined cycle power plant with CCS | copper electric grade | 5.515 | kt/GW | none
SAS | SSP2 | RCP2.6 | gas combined cycle power plant with CCS | copper electric grade | 5.515 | kt/GW | none
SAS | SSP3 | Baseline(unmitigated) | gas combined cycle power plant with CCS | copper electric grade | 5.515 | kt/GW | none
SAS | SSP3 | RCP2.6 | gas combined cycle power plant with CCS | copper electric grade | 5.515 | kt/GW | none
WEU | SSP1 | Baseline(unmitigated) | gas combined cycle power plant with CCS | copper electric grade | 5.515 | kt/GW | none
WEU | SSP1 | RCP2.6 | gas combined cycle power plant with CCS | copper electric grade | 5.515 | kt/GW | none
WEU | SSP2 | Baseline(unmitigated) | gas combined cycle power plant with CCS | copper electric grade | 5.515 | kt/GW | none
WEU | SSP2 | RCP2.6 | gas combined cycle power plant with CCS | copper electric grade | 5.515 | kt/GW | none
WEU | SSP3 | Baseline(unmitigated) | gas combined cycle power plant with CCS | copper electric grade | 5.515 | kt/GW | none
WEU | SSP3 | RCP2.6 | gas combined cycle power plant with CCS | copper electric grade | 5.515 | kt/GW | none
World | SSP1 | Baseline(unmitigated) | gas combined cycle power plant with CCS | copper electric grade | 5.515 | kt/GW | none
World | SSP1 | RCP2.6 | gas combined cycle power plant with CCS | copper electric grade | 5.515 | kt/GW | none
World | SSP2 | Baseline(unmitigated) | gas combined cycle power plant with CCS | copper electric grade | 5.515 | kt/GW | none
World | SSP2 | RCP2.6 | gas combined cycle power plant with CCS | copper electric grade | 5.515 | kt/GW | none
World | SSP3 | Baseline(unmitigated) | gas combined cycle power plant with CCS | copper electric grade | 5.515 | kt/GW | none
World | SSP3 | RCP2.6 | gas combined cycle power plant with CCS | copper electric grade | 5.515 | kt/GW | none
AFR | SSP1 | Baseline(unmitigated) | geothermal power plant | copper electric grade | 0.5 | kt/GW | none
AFR | SSP1 | RCP2.6 | geothermal power plant | copper electric grade | 0.5 | kt/GW | none
AFR | SSP2 | Baseline(unmitigated) | geothermal power plant | copper electric grade | 0.5 | kt/GW | none
AFR | SSP2 | RCP2.6 | geothermal power plant | copper electric grade | 0.5 | kt/GW | none
AFR | SSP3 | Baseline(unmitigated) | geothermal power plant | copper electric grade | 0.5 | kt/GW | none
AFR | SSP3 | RCP2.6 | geothermal power plant | copper electric grade | 0.5 | kt/GW | none
CPA | SSP1 | Baseline(unmitigated) | geothermal power plant | copper electric grade | 0.5 | kt/GW | none
CPA | SSP1 | RCP2.6 | geothermal power plant | copper electric grade | 0.5 | kt/GW | none
CPA | SSP2 | Baseline(unmitigated) | geothermal power plant | copper electric grade | 0.5 | kt/GW | none
CPA | SSP2 | RCP2.6 | geothermal power plant | copper electric grade | 0.5 | kt/GW | none
CPA | SSP3 | Baseline(unmitigated) | geothermal power plant | copper electric grade | 0.5 | kt/GW | none
CPA | SSP3 | RCP2.6 | geothermal power plant | copper electric grade | 0.5 | kt/GW | none
EEU | SSP1 | Baseline(unmitigated) | geothermal power plant | copper electric grade | 0.5 | kt/GW | none
EEU | SSP1 | RCP2.6 | geothermal power plant | copper electric grade | 0.5 | kt/GW | none
EEU | SSP2 | Baseline(unmitigated) | geothermal power plant | copper electric grade | 0.5 | kt/GW | none
EEU | SSP2 | RCP2.6 | geothermal power plant | copper electric grade | 0.5 | kt/GW | none
EEU | SSP3 | Baseline(unmitigated) | geothermal power plant | copper electric grade | 0.5 | kt/GW | none
EEU | SSP3 | RCP2.6 | geothermal power plant | copper electric grade | 0.5 | kt/GW | none
FSU | SSP1 | Baseline(unmitigated) | geothermal power plant | copper electric grade | 0.5 | kt/GW | none
FSU | SSP1 | RCP2.6 | geothermal power plant | copper electric grade | 0.5 | kt/GW | none
FSU | SSP2 | Baseline(unmitigated) | geothermal power plant | copper electric grade | 0.5 | kt/GW | none
FSU | SSP2 | RCP2.6 | geothermal power plant | copper electric grade | 0.5 | kt/GW | none
FSU | SSP3 | Baseline(unmitigated) | geothermal power plant | copper electric grade | 0.5 | kt/GW | none
FSU | SSP3 | RCP2.6 | geothermal power plant | copper electric grade | 0.5 | kt/GW | none
LAM | SSP1 | Baseline(unmitigated) | geothermal power plant | copper electric grade | 0.5 | kt/GW | none
LAM | SSP1 | RCP2.6 | geothermal power plant | copper electric grade | 0.5 | kt/GW | none
LAM | SSP2 | Baseline(unmitigated) | geothermal power plant | copper electric grade | 0.5 | kt/GW | none
LAM | SSP2 | RCP2.6 | geothermal power plant | copper electric grade | 0.5 | kt/GW | none
LAM | SSP3 | Baseline(unmitigated) | geothermal power plant | copper electric grade | 0.5 | kt/GW | none
LAM | SSP3 | RCP2.6 | geothermal power plant | copper electric grade | 0.5 | kt/GW | none
MEA | SSP1 | Baseline(unmitigated) | geothermal power plant | copper electric grade | 0.5 | kt/GW | none
MEA | SSP1 | RCP2.6 | geothermal power plant | copper electric grade | 0.5 | kt/GW | none
MEA | SSP2 | Baseline(unmitigated) | geothermal power plant | copper electric grade | 0.5 | kt/GW | none
MEA | SSP2 | RCP2.6 | geothermal power plant | copper electric grade | 0.5 | kt/GW | none
MEA | SSP3 | Baseline(unmitigated) | geothermal power plant | copper electric grade | 0.5 | kt/GW | none
MEA | SSP3 | RCP2.6 | geothermal power plant | copper electric grade | 0.5 | kt/GW | none
NAM | SSP1 | Baseline(unmitigated) | geothermal power plant | copper electric grade | 0.5 | kt/GW | none
NAM | SSP1 | RCP2.6 | geothermal power plant | copper electric grade | 0.5 | kt/GW | none
NAM | SSP2 | Baseline(unmitigated) | geothermal power plant | copper electric grade | 0.5 | kt/GW | none
NAM | SSP2 | RCP2.6 | geothermal power plant | copper electric grade | 0.5 | kt/GW | none
NAM | SSP3 | Baseline(unmitigated) | geothermal power plant | copper electric grade | 0.5 | kt/GW | none
NAM | SSP3 | RCP2.6 | geothermal power plant | copper electric grade | 0.5 | kt/GW | none
PAO | SSP1 | Baseline(unmitigated) | geothermal power plant | copper electric grade | 0.5 | kt/GW | none
PAO | SSP1 | RCP2.6 | geothermal power plant | copper electric grade | 0.5 | kt/GW | none
PAO | SSP2 | Baseline(unmitigated) | geothermal power plant | copper electric grade | 0.5 | kt/GW | none
PAO | SSP2 | RCP2.6 | geothermal power plant | copper electric grade | 0.5 | kt/GW | none
PAO | SSP3 | Baseline(unmitigated) | geothermal power plant | copper electric grade | 0.5 | kt/GW | none
PAO | SSP3 | RCP2.6 | geothermal power plant | copper electric grade | 0.5 | kt/GW | none
PAS | SSP1 | Baseline(unmitigated) | geothermal power plant | copper electric grade | 0.5 | kt/GW | none
PAS | SSP1 | RCP2.6 | geothermal power plant | copper electric grade | 0.5 | kt/GW | none
PAS | SSP2 | Baseline(unmitigated) | geothermal power plant | copper electric grade | 0.5 | kt/GW | none
PAS | SSP2 | RCP2.6 | geothermal power plant | copper electric grade | 0.5 | kt/GW | none
PAS | SSP3 | Baseline(unmitigated) | geothermal power plant | copper electric grade | 0.5 | kt/GW | none
PAS | SSP3 | RCP2.6 | geothermal power plant | copper electric grade | 0.5 | kt/GW | none
SAS | SSP1 | Baseline(unmitigated) | geothermal power plant | copper electric grade | 0.5 | kt/GW | none
SAS | SSP1 | RCP2.6 | geothermal power plant | copper electric grade | 0.5 | kt/GW | none
SAS | SSP2 | Baseline(unmitigated) | geothermal power plant | copper electric grade | 0.5 | kt/GW | none
SAS | SSP2 | RCP2.6 | geothermal power plant | copper electric grade | 0.5 | kt/GW | none
SAS | SSP3 | Baseline(unmitigated) | geothermal power plant | copper electric grade | 0.5 | kt/GW | none
SAS | SSP3 | RCP2.6 | geothermal power plant | copper electric grade | 0.5 | kt/GW | none
WEU | SSP1 | Baseline(unmitigated) | geothermal power plant | copper electric grade | 0.5 | kt/GW | none
WEU | SSP1 | RCP2.6 | geothermal power plant | copper electric grade | 0.5 | kt/GW | none
WEU | SSP2 | Baseline(unmitigated) | geothermal power plant | copper electric grade | 0.5 | kt/GW | none
WEU | SSP2 | RCP2.6 | geothermal power plant | copper electric grade | 0.5 | kt/GW | none
WEU | SSP3 | Baseline(unmitigated) | geothermal power plant | copper electric grade | 0.5 | kt/GW | none
WEU | SSP3 | RCP2.6 | geothermal power plant | copper electric grade | 0.5 | kt/GW | none
World | SSP1 | Baseline(unmitigated) | geothermal power plant | copper electric grade | 0.5 | kt/GW | none
World | SSP1 | RCP2.6 | geothermal power plant | copper electric grade | 0.5 | kt/GW | none
World | SSP2 | Baseline(unmitigated) | geothermal power plant | copper electric grade | 0.5 | kt/GW | none
World | SSP2 | RCP2.6 | geothermal power plant | copper electric grade | 0.5 | kt/GW | none
World | SSP3 | Baseline(unmitigated) | geothermal power plant | copper electric grade | 0.5 | kt/GW | none
World | SSP3 | RCP2.6 | geothermal power plant | copper electric grade | 0.5 | kt/GW | none
AFR | SSP1 | Baseline(unmitigated) | hydro power plant | copper electric grade | 1.699 | kt/GW | none
AFR | SSP1 | RCP2.6 | hydro power plant | copper electric grade | 1.699 | kt/GW | none
AFR | SSP2 | Baseline(unmitigated) | hydro power plant | copper electric grade | 1.699 | kt/GW | none
AFR | SSP2 | RCP2.6 | hydro power plant | copper electric grade | 1.699 | kt/GW | none
AFR | SSP3 | Baseline(unmitigated) | hydro power plant | copper electric grade | 1.699 | kt/GW | none
AFR | SSP3 | RCP2.6 | hydro power plant | copper electric grade | 1.699 | kt/GW | none
CPA | SSP1 | Baseline(unmitigated) | hydro power plant | copper electric grade | 1.699 | kt/GW | none
CPA | SSP1 | RCP2.6 | hydro power plant | copper electric grade | 1.699 | kt/GW | none
CPA | SSP2 | Baseline(unmitigated) | hydro power plant | copper electric grade | 1.699 | kt/GW | none
CPA | SSP2 | RCP2.6 | hydro power plant | copper electric grade | 1.699 | kt/GW | none
CPA | SSP3 | Baseline(unmitigated) | hydro power plant | copper electric grade | 1.699 | kt/GW | none
CPA | SSP3 | RCP2.6 | hydro power plant | copper electric grade | 1.699 | kt/GW | none
EEU | SSP1 | Baseline(unmitigated) | hydro power plant | copper electric grade | 1.699 | kt/GW | none
EEU | SSP1 | RCP2.6 | hydro power plant | copper electric grade | 1.699 | kt/GW | none
EEU | SSP2 | Baseline(unmitigated) | hydro power plant | copper electric grade | 1.699 | kt/GW | none
EEU | SSP2 | RCP2.6 | hydro power plant | copper electric grade | 1.699 | kt/GW | none
EEU | SSP3 | Baseline(unmitigated) | hydro power plant | copper electric grade | 1.699 | kt/GW | none
EEU | SSP3 | RCP2.6 | hydro power plant | copper electric grade | 1.699 | kt/GW | none
FSU | SSP1 | Baseline(unmitigated) | hydro power plant | copper electric grade | 1.699 | kt/GW | none
FSU | SSP1 | RCP2.6 | hydro power plant | copper electric grade | 1.699 | kt/GW | none
FSU | SSP2 | Baseline(unmitigated) | hydro power plant | copper electric grade | 1.699 | kt/GW | none
FSU | SSP2 | RCP2.6 | hydro power plant | copper electric grade | 1.699 | kt/GW | none
FSU | SSP3 | Baseline(unmitigated) | hydro power plant | copper electric grade | 1.699 | kt/GW | none
FSU | SSP3 | RCP2.6 | hydro power plant | copper electric grade | 1.699 | kt/GW | none
LAM | SSP1 | Baseline(unmitigated) | hydro power plant | copper electric grade | 1.699 | kt/GW | none
LAM | SSP1 | RCP2.6 | hydro power plant | copper electric grade | 1.699 | kt/GW | none
LAM | SSP2 | Baseline(unmitigated) | hydro power plant | copper electric grade | 1.699 | kt/GW | none
LAM | SSP2 | RCP2.6 | hydro power plant | copper electric grade | 1.699 | kt/GW | none
LAM | SSP3 | Baseline(unmitigated) | hydro power plant | copper electric grade | 1.699 | kt/GW | none
LAM | SSP3 | RCP2.6 | hydro power plant | copper electric grade | 1.699 | kt/GW | none
MEA | SSP1 | Baseline(unmitigated) | hydro power plant | copper electric grade | 1.699 | kt/GW | none
MEA | SSP1 | RCP2.6 | hydro power plant | copper electric grade | 1.699 | kt/GW | none
MEA | SSP2 | Baseline(unmitigated) | hydro power plant | copper electric grade | 1.699 | kt/GW | none
MEA | SSP2 | RCP2.6 | hydro power plant | copper electric grade | 1.699 | kt/GW | none
MEA | SSP3 | Baseline(unmitigated) | hydro power plant | copper electric grade | 1.699 | kt/GW | none
MEA | SSP3 | RCP2.6 | hydro power plant | copper electric grade | 1.699 | kt/GW | none
NAM | SSP1 | Baseline(unmitigated) | hydro power plant | copper electric grade | 1.699 | kt/GW | none
NAM | SSP1 | RCP2.6 | hydro power plant | copper electric grade | 1.699 | kt/GW | none
NAM | SSP2 | Baseline(unmitigated) | hydro power plant | copper electric grade | 1.699 | kt/GW | none
NAM | SSP2 | RCP2.6 | hydro power plant | copper electric grade | 1.699 | kt/GW | none
NAM | SSP3 | Baseline(unmitigated) | hydro power plant | copper electric grade | 1.699 | kt/GW | none
NAM | SSP3 | RCP2.6 | hydro power plant | copper electric grade | 1.699 | kt/GW | none
PAO | SSP1 | Baseline(unmitigated) | hydro power plant | copper electric grade | 1.699 | kt/GW | none
PAO | SSP1 | RCP2.6 | hydro power plant | copper electric grade | 1.699 | kt/GW | none
PAO | SSP2 | Baseline(unmitigated) | hydro power plant | copper electric grade | 1.699 | kt/GW | none
PAO | SSP2 | RCP2.6 | hydro power plant | copper electric grade | 1.699 | kt/GW | none
PAO | SSP3 | Baseline(unmitigated) | hydro power plant | copper electric grade | 1.699 | kt/GW | none
PAO | SSP3 | RCP2.6 | hydro power plant | copper electric grade | 1.699 | kt/GW | none
PAS | SSP1 | Baseline(unmitigated) | hydro power plant | copper electric grade | 1.699 | kt/GW | none
PAS | SSP1 | RCP2.6 | hydro power plant | copper electric grade | 1.699 | kt/GW | none
PAS | SSP2 | Baseline(unmitigated) | hydro power plant | copper electric grade | 1.699 | kt/GW | none
PAS | SSP2 | RCP2.6 | hydro power plant | copper electric grade | 1.699 | kt/GW | none
PAS | SSP3 | Baseline(unmitigated) | hydro power plant | copper electric grade | 1.699 | kt/GW | none
PAS | SSP3 | RCP2.6 | hydro power plant | copper electric grade | 1.699 | kt/GW | none
SAS | SSP1 | Baseline(unmitigated) | hydro power plant | copper electric grade | 1.699 | kt/GW | none
SAS | SSP1 | RCP2.6 | hydro power plant | copper electric grade | 1.699 | kt/GW | none
SAS | SSP2 | Baseline(unmitigated) | hydro power plant | copper electric grade | 1.699 | kt/GW | none
SAS | SSP2 | RCP2.6 | hydro power plant | copper electric grade | 1.699 | kt/GW | none
SAS | SSP3 | Baseline(unmitigated) | hydro power plant | copper electric grade | 1.699 | kt/GW | none
SAS | SSP3 | RCP2.6 | hydro power plant | copper electric grade | 1.699 | kt/GW | none
WEU | SSP1 | Baseline(unmitigated) | hydro power plant | copper electric grade | 1.699 | kt/GW | none
WEU | SSP1 | RCP2.6 | hydro power plant | copper electric grade | 1.699 | kt/GW | none
WEU | SSP2 | Baseline(unmitigated) | hydro power plant | copper electric grade | 1.699 | kt/GW | none
WEU | SSP2 | RCP2.6 | hydro power plant | copper electric grade | 1.699 | kt/GW | none
WEU | SSP3 | Baseline(unmitigated) | hydro power plant | copper electric grade | 1.699 | kt/GW | none
WEU | SSP3 | RCP2.6 | hydro power plant | copper electric grade | 1.699 | kt/GW | none
World | SSP1 | Baseline(unmitigated) | hydro power plant | copper electric grade | 1.699 | kt/GW | none
World | SSP1 | RCP2.6 | hydro power plant | copper electric grade | 1.699 | kt/GW | none
World | SSP2 | Baseline(unmitigated) | hydro power plant | copper electric grade | 1.699 | kt/GW | none
World | SSP2 | RCP2.6 | hydro power plant | copper electric grade | 1.699 | kt/GW | none
World | SSP3 | Baseline(unmitigated) | hydro power plant | copper electric grade | 1.699 | kt/GW | none
World | SSP3 | RCP2.6 | hydro power plant | copper electric grade | 1.699 | kt/GW | none
AFR | SSP1 | Baseline(unmitigated) | nuclear power plant | copper electric grade | 0.765 | kt/GW | none
AFR | SSP1 | RCP2.6 | nuclear power plant | copper electric grade | 0.765 | kt/GW | none
AFR | SSP2 | Baseline(unmitigated) | nuclear power plant | copper electric grade | 0.765 | kt/GW | none
AFR | SSP2 | RCP2.6 | nuclear power plant | copper electric grade | 0.765 | kt/GW | none
AFR | SSP3 | Baseline(unmitigated) | nuclear power plant | copper electric grade | 0.765 | kt/GW | none
AFR | SSP3 | RCP2.6 | nuclear power plant | copper electric grade | 0.765 | kt/GW | none
CPA | SSP1 | Baseline(unmitigated) | nuclear power plant | copper electric grade | 0.765 | kt/GW | none
CPA | SSP1 | RCP2.6 | nuclear power plant | copper electric grade | 0.765 | kt/GW | none
CPA | SSP2 | Baseline(unmitigated) | nuclear power plant | copper electric grade | 0.765 | kt/GW | none
CPA | SSP2 | RCP2.6 | nuclear power plant | copper electric grade | 0.765 | kt/GW | none
CPA | SSP3 | Baseline(unmitigated) | nuclear power plant | copper electric grade | 0.765 | kt/GW | none
CPA | SSP3 | RCP2.6 | nuclear power plant | copper electric grade | 0.765 | kt/GW | none
EEU | SSP1 | Baseline(unmitigated) | nuclear power plant | copper electric grade | 0.765 | kt/GW | none
EEU | SSP1 | RCP2.6 | nuclear power plant | copper electric grade | 0.765 | kt/GW | none
EEU | SSP2 | Baseline(unmitigated) | nuclear power plant | copper electric grade | 0.765 | kt/GW | none
EEU | SSP2 | RCP2.6 | nuclear power plant | copper electric grade | 0.765 | kt/GW | none
EEU | SSP3 | Baseline(unmitigated) | nuclear power plant | copper electric grade | 0.765 | kt/GW | none
EEU | SSP3 | RCP2.6 | nuclear power plant | copper electric grade | 0.765 | kt/GW | none
FSU | SSP1 | Baseline(unmitigated) | nuclear power plant | copper electric grade | 0.765 | kt/GW | none
FSU | SSP1 | RCP2.6 | nuclear power plant | copper electric grade | 0.765 | kt/GW | none
FSU | SSP2 | Baseline(unmitigated) | nuclear power plant | copper electric grade | 0.765 | kt/GW | none
FSU | SSP2 | RCP2.6 | nuclear power plant | copper electric grade | 0.765 | kt/GW | none
FSU | SSP3 | Baseline(unmitigated) | nuclear power plant | copper electric grade | 0.765 | kt/GW | none
FSU | SSP3 | RCP2.6 | nuclear power plant | copper electric grade | 0.765 | kt/GW | none
LAM | SSP1 | Baseline(unmitigated) | nuclear power plant | copper electric grade | 0.765 | kt/GW | none
LAM | SSP1 | RCP2.6 | nuclear power plant | copper electric grade | 0.765 | kt/GW | none
LAM | SSP2 | Baseline(unmitigated) | nuclear power plant | copper electric grade | 0.765 | kt/GW | none
LAM | SSP2 | RCP2.6 | nuclear power plant | copper electric grade | 0.765 | kt/GW | none
LAM | SSP3 | Baseline(unmitigated) | nuclear power plant | copper electric grade | 0.765 | kt/GW | none
LAM | SSP3 | RCP2.6 | nuclear power plant | copper electric grade | 0.765 | kt/GW | none
MEA | SSP1 | Baseline(unmitigated) | nuclear power plant | copper electric grade | 0.765 | kt/GW | none
MEA | SSP1 | RCP2.6 | nuclear power plant | copper electric grade | 0.765 | kt/GW | none
MEA | SSP2 | Baseline(unmitigated) | nuclear power plant | copper electric grade | 0.765 | kt/GW | none
MEA | SSP2 | RCP2.6 | nuclear power plant | copper electric grade | 0.765 | kt/GW | none
MEA | SSP3 | Baseline(unmitigated) | nuclear power plant | copper electric grade | 0.765 | kt/GW | none
MEA | SSP3 | RCP2.6 | nuclear power plant | copper electric grade | 0.765 | kt/GW | none
NAM | SSP1 | Baseline(unmitigated) | nuclear power plant | copper electric grade | 0.765 | kt/GW | none
NAM | SSP1 | RCP2.6 | nuclear power plant | copper electric grade | 0.765 | kt/GW | none
NAM | SSP2 | Baseline(unmitigated) | nuclear power plant | copper electric grade | 0.765 | kt/GW | none
NAM | SSP2 | RCP2.6 | nuclear power plant | copper electric grade | 0.765 | kt/GW | none
NAM | SSP3 | Baseline(unmitigated) | nuclear power plant | copper electric grade | 0.765 | kt/GW | none
NAM | SSP3 | RCP2.6 | nuclear power plant | copper electric grade | 0.765 | kt/GW | none
PAO | SSP1 | Baseline(unmitigated) | nuclear power plant | copper electric grade | 0.765 | kt/GW | none
PAO | SSP1 | RCP2.6 | nuclear power plant | copper electric grade | 0.765 | kt/GW | none
PAO | SSP2 | Baseline(unmitigated) | nuclear power plant | copper electric grade | 0.765 | kt/GW | none
PAO | SSP2 | RCP2.6 | nuclear power plant | copper electric grade | 0.765 | kt/GW | none
PAO | SSP3 | Baseline(unmitigated) | nuclear power plant | copper electric grade | 0.765 | kt/GW | none
PAO | SSP3 | RCP2.6 | nuclear power plant | copper electric grade | 0.765 | kt/GW | none
PAS | SSP1 | Baseline(unmitigated) | nuclear power plant | copper electric grade | 0.765 | kt/GW | none
PAS | SSP1 | RCP2.6 | nuclear power plant | copper electric grade | 0.765 | kt/GW | none
PAS | SSP2 | Baseline(unmitigated) | nuclear power plant | copper electric grade | 0.765 | kt/GW | none
PAS | SSP2 | RCP2.6 | nuclear power plant | copper electric grade | 0.765 | kt/GW | none
PAS | SSP3 | Baseline(unmitigated) | nuclear power plant | copper electric grade | 0.765 | kt/GW | none
PAS | SSP3 | RCP2.6 | nuclear power plant | copper electric grade | 0.765 | kt/GW | none
SAS | SSP1 | Baseline(unmitigated) | nuclear power plant | copper electric grade | 0.765 | kt/GW | none
SAS | SSP1 | RCP2.6 | nuclear power plant | copper electric grade | 0.765 | kt/GW | none
SAS | SSP2 | Baseline(unmitigated) | nuclear power plant | copper electric grade | 0.765 | kt/GW | none
SAS | SSP2 | RCP2.6 | nuclear power plant | copper electric grade | 0.765 | kt/GW | none
SAS | SSP3 | Baseline(unmitigated) | nuclear power plant | copper electric grade | 0.765 | kt/GW | none
SAS | SSP3 | RCP2.6 | nuclear power plant | copper electric grade | 0.765 | kt/GW | none
WEU | SSP1 | Baseline(unmitigated) | nuclear power plant | copper electric grade | 0.765 | kt/GW | none
WEU | SSP1 | RCP2.6 | nuclear power plant | copper electric grade | 0.765 | kt/GW | none
WEU | SSP2 | Baseline(unmitigated) | nuclear power plant | copper electric grade | 0.765 | kt/GW | none
WEU | SSP2 | RCP2.6 | nuclear power plant | copper electric grade | 0.765 | kt/GW | none
WEU | SSP3 | Baseline(unmitigated) | nuclear power plant | copper electric grade | 0.765 | kt/GW | none
WEU | SSP3 | RCP2.6 | nuclear power plant | copper electric grade | 0.765 | kt/GW | none
World | SSP1 | Baseline(unmitigated) | nuclear power plant | copper electric grade | 0.765 | kt/GW | none
World | SSP1 | RCP2.6 | nuclear power plant | copper electric grade | 0.765 | kt/GW | none
World | SSP2 | Baseline(unmitigated) | nuclear power plant | copper electric grade | 0.765 | kt/GW | none
World | SSP2 | RCP2.6 | nuclear power plant | copper electric grade | 0.765 | kt/GW | none
World | SSP3 | Baseline(unmitigated) | nuclear power plant | copper electric grade | 0.765 | kt/GW | none
World | SSP3 | RCP2.6 | nuclear power plant | copper electric grade | 0.765 | kt/GW | none
AFR | SSP1 | Baseline(unmitigated) | oil power plant | copper electric grade | 0.762 | kt/GW | none
AFR | SSP1 | RCP2.6 | oil power plant | copper electric grade | 0.762 | kt/GW | none
AFR | SSP2 | Baseline(unmitigated) | oil power plant | copper electric grade | 0.762 | kt/GW | none
AFR | SSP2 | RCP2.6 | oil power plant | copper electric grade | 0.762 | kt/GW | none
AFR | SSP3 | Baseline(unmitigated) | oil power plant | copper electric grade | 0.762 | kt/GW | none
AFR | SSP3 | RCP2.6 | oil power plant | copper electric grade | 0.762 | kt/GW | none
CPA | SSP1 | Baseline(unmitigated) | oil power plant | copper electric grade | 0.762 | kt/GW | none
CPA | SSP1 | RCP2.6 | oil power plant | copper electric grade | 0.762 | kt/GW | none
CPA | SSP2 | Baseline(unmitigated) | oil power plant | copper electric grade | 0.762 | kt/GW | none
CPA | SSP2 | RCP2.6 | oil power plant | copper electric grade | 0.762 | kt/GW | none
CPA | SSP3 | Baseline(unmitigated) | oil power plant | copper electric grade | 0.762 | kt/GW | none
CPA | SSP3 | RCP2.6 | oil power plant | copper electric grade | 0.762 | kt/GW | none
EEU | SSP1 | Baseline(unmitigated) | oil power plant | copper electric grade | 0.762 | kt/GW | none
EEU | SSP1 | RCP2.6 | oil power plant | copper electric grade | 0.762 | kt/GW | none
EEU | SSP2 | Baseline(unmitigated) | oil power plant | copper electric grade | 0.762 | kt/GW | none
EEU | SSP2 | RCP2.6 | oil power plant | copper electric grade | 0.762 | kt/GW | none
EEU | SSP3 | Baseline(unmitigated) | oil power plant | copper electric grade | 0.762 | kt/GW | none
EEU | SSP3 | RCP2.6 | oil power plant | copper electric grade | 0.762 | kt/GW | none
FSU | SSP1 | Baseline(unmitigated) | oil power plant | copper electric grade | 0.762 | kt/GW | none
FSU | SSP1 | RCP2.6 | oil power plant | copper electric grade | 0.762 | kt/GW | none
FSU | SSP2 | Baseline(unmitigated) | oil power plant | copper electric grade | 0.762 | kt/GW | none
FSU | SSP2 | RCP2.6 | oil power plant | copper electric grade | 0.762 | kt/GW | none
FSU | SSP3 | Baseline(unmitigated) | oil power plant | copper electric grade | 0.762 | kt/GW | none
FSU | SSP3 | RCP2.6 | oil power plant | copper electric grade | 0.762 | kt/GW | none
LAM | SSP1 | Baseline(unmitigated) | oil power plant | copper electric grade | 0.762 | kt/GW | none
LAM | SSP1 | RCP2.6 | oil power plant | copper electric grade | 0.762 | kt/GW | none
LAM | SSP2 | Baseline(unmitigated) | oil power plant | copper electric grade | 0.762 | kt/GW | none
LAM | SSP2 | RCP2.6 | oil power plant | copper electric grade | 0.762 | kt/GW | none
LAM | SSP3 | Baseline(unmitigated) | oil power plant | copper electric grade | 0.762 | kt/GW | none
LAM | SSP3 | RCP2.6 | oil power plant | copper electric grade | 0.762 | kt/GW | none
MEA | SSP1 | Baseline(unmitigated) | oil power plant | copper electric grade | 0.762 | kt/GW | none
MEA | SSP1 | RCP2.6 | oil power plant | copper electric grade | 0.762 | kt/GW | none
MEA | SSP2 | Baseline(unmitigated) | oil power plant | copper electric grade | 0.762 | kt/GW | none
MEA | SSP2 | RCP2.6 | oil power plant | copper electric grade | 0.762 | kt/GW | none
MEA | SSP3 | Baseline(unmitigated) | oil power plant | copper electric grade | 0.762 | kt/GW | none
MEA | SSP3 | RCP2.6 | oil power plant | copper electric grade | 0.762 | kt/GW | none
NAM | SSP1 | Baseline(unmitigated) | oil power plant | copper electric grade | 0.762 | kt/GW | none
NAM | SSP1 | RCP2.6 | oil power plant | copper electric grade | 0.762 | kt/GW | none
NAM | SSP2 | Baseline(unmitigated) | oil power plant | copper electric grade | 0.762 | kt/GW | none
NAM | SSP2 | RCP2.6 | oil power plant | copper electric grade | 0.762 | kt/GW | none
NAM | SSP3 | Baseline(unmitigated) | oil power plant | copper electric grade | 0.762 | kt/GW | none
NAM | SSP3 | RCP2.6 | oil power plant | copper electric grade | 0.762 | kt/GW | none
PAO | SSP1 | Baseline(unmitigated) | oil power plant | copper electric grade | 0.762 | kt/GW | none
PAO | SSP1 | RCP2.6 | oil power plant | copper electric grade | 0.762 | kt/GW | none
PAO | SSP2 | Baseline(unmitigated) | oil power plant | copper electric grade | 0.762 | kt/GW | none
PAO | SSP2 | RCP2.6 | oil power plant | copper electric grade | 0.762 | kt/GW | none
PAO | SSP3 | Baseline(unmitigated) | oil power plant | copper electric grade | 0.762 | kt/GW | none
PAO | SSP3 | RCP2.6 | oil power plant | copper electric grade | 0.762 | kt/GW | none
PAS | SSP1 | Baseline(unmitigated) | oil power plant | copper electric grade | 0.762 | kt/GW | none
PAS | SSP1 | RCP2.6 | oil power plant | copper electric grade | 0.762 | kt/GW | none
PAS | SSP2 | Baseline(unmitigated) | oil power plant | copper electric grade | 0.762 | kt/GW | none
PAS | SSP2 | RCP2.6 | oil power plant | copper electric grade | 0.762 | kt/GW | none
PAS | SSP3 | Baseline(unmitigated) | oil power plant | copper electric grade | 0.762 | kt/GW | none
PAS | SSP3 | RCP2.6 | oil power plant | copper electric grade | 0.762 | kt/GW | none
SAS | SSP1 | Baseline(unmitigated) | oil power plant | copper electric grade | 0.762 | kt/GW | none
SAS | SSP1 | RCP2.6 | oil power plant | copper electric grade | 0.762 | kt/GW | none
SAS | SSP2 | Baseline(unmitigated) | oil power plant | copper electric grade | 0.762 | kt/GW | none
SAS | SSP2 | RCP2.6 | oil power plant | copper electric grade | 0.762 | kt/GW | none
SAS | SSP3 | Baseline(unmitigated) | oil power plant | copper electric grade | 0.762 | kt/GW | none
SAS | SSP3 | RCP2.6 | oil power plant | copper electric grade | 0.762 | kt/GW | none
WEU | SSP1 | Baseline(unmitigated) | oil power plant | copper electric grade | 0.762 | kt/GW | none
WEU | SSP1 | RCP2.6 | oil power plant | copper electric grade | 0.762 | kt/GW | none
WEU | SSP2 | Baseline(unmitigated) | oil power plant | copper electric grade | 0.762 | kt/GW | none
WEU | SSP2 | RCP2.6 | oil power plant | copper electric grade | 0.762 | kt/GW | none
WEU | SSP3 | Baseline(unmitigated) | oil power plant | copper electric grade | 0.762 | kt/GW | none
WEU | SSP3 | RCP2.6 | oil power plant | copper electric grade | 0.762 | kt/GW | none
World | SSP1 | Baseline(unmitigated) | oil power plant | copper electric grade | 0.762 | kt/GW | none
World | SSP1 | RCP2.6 | oil power plant | copper electric grade | 0.762 | kt/GW | none
World | SSP2 | Baseline(unmitigated) | oil power plant | copper electric grade | 0.762 | kt/GW | none
World | SSP2 | RCP2.6 | oil power plant | copper electric grade | 0.762 | kt/GW | none
World | SSP3 | Baseline(unmitigated) | oil power plant | copper electric grade | 0.762 | kt/GW | none
World | SSP3 | RCP2.6 | oil power plant | copper electric grade | 0.762 | kt/GW | none
AFR | SSP1 | Baseline(unmitigated) | solar photovoltaic power plant | copper electric grade | 6.342 | kt/GW | none
AFR | SSP1 | RCP2.6 | solar photovoltaic power plant | copper electric grade | 6.342 | kt/GW | none
AFR | SSP2 | Baseline(unmitigated) | solar photovoltaic power plant | copper electric grade | 6.342 | kt/GW | none
AFR | SSP2 | RCP2.6 | solar photovoltaic power plant | copper electric grade | 6.342 | kt/GW | none
AFR | SSP3 | Baseline(unmitigated) | solar photovoltaic power plant | copper electric grade | 6.342 | kt/GW | none
AFR | SSP3 | RCP2.6 | solar photovoltaic power plant | copper electric grade | 6.342 | kt/GW | none
CPA | SSP1 | Baseline(unmitigated) | solar photovoltaic power plant | copper electric grade | 6.342 | kt/GW | none
CPA | SSP1 | RCP2.6 | solar photovoltaic power plant | copper electric grade | 6.342 | kt/GW | none
CPA | SSP2 | Baseline(unmitigated) | solar photovoltaic power plant | copper electric grade | 6.342 | kt/GW | none
CPA | SSP2 | RCP2.6 | solar photovoltaic power plant | copper electric grade | 6.342 | kt/GW | none
CPA | SSP3 | Baseline(unmitigated) | solar photovoltaic power plant | copper electric grade | 6.342 | kt/GW | none
CPA | SSP3 | RCP2.6 | solar photovoltaic power plant | copper electric grade | 6.342 | kt/GW | none
EEU | SSP1 | Baseline(unmitigated) | solar photovoltaic power plant | copper electric grade | 6.342 | kt/GW | none
EEU | SSP1 | RCP2.6 | solar photovoltaic power plant | copper electric grade | 6.342 | kt/GW | none
EEU | SSP2 | Baseline(unmitigated) | solar photovoltaic power plant | copper electric grade | 6.342 | kt/GW | none
EEU | SSP2 | RCP2.6 | solar photovoltaic power plant | copper electric grade | 6.342 | kt/GW | none
EEU | SSP3 | Baseline(unmitigated) | solar photovoltaic power plant | copper electric grade | 6.342 | kt/GW | none
EEU | SSP3 | RCP2.6 | solar photovoltaic power plant | copper electric grade | 6.342 | kt/GW | none
FSU | SSP1 | Baseline(unmitigated) | solar photovoltaic power plant | copper electric grade | 6.342 | kt/GW | none
FSU | SSP1 | RCP2.6 | solar photovoltaic power plant | copper electric grade | 6.342 | kt/GW | none
FSU | SSP2 | Baseline(unmitigated) | solar photovoltaic power plant | copper electric grade | 6.342 | kt/GW | none
FSU | SSP2 | RCP2.6 | solar photovoltaic power plant | copper electric grade | 6.342 | kt/GW | none
FSU | SSP3 | Baseline(unmitigated) | solar photovoltaic power plant | copper electric grade | 6.342 | kt/GW | none
FSU | SSP3 | RCP2.6 | solar photovoltaic power plant | copper electric grade | 6.342 | kt/GW | none
LAM | SSP1 | Baseline(unmitigated) | solar photovoltaic power plant | copper electric grade | 6.342 | kt/GW | none
LAM | SSP1 | RCP2.6 | solar photovoltaic power plant | copper electric grade | 6.342 | kt/GW | none
LAM | SSP2 | Baseline(unmitigated) | solar photovoltaic power plant | copper electric grade | 6.342 | kt/GW | none
LAM | SSP2 | RCP2.6 | solar photovoltaic power plant | copper electric grade | 6.342 | kt/GW | none
LAM | SSP3 | Baseline(unmitigated) | solar photovoltaic power plant | copper electric grade | 6.342 | kt/GW | none
LAM | SSP3 | RCP2.6 | solar photovoltaic power plant | copper electric grade | 6.342 | kt/GW | none
MEA | SSP1 | Baseline(unmitigated) | solar photovoltaic power plant | copper electric grade | 6.342 | kt/GW | none
MEA | SSP1 | RCP2.6 | solar photovoltaic power plant | copper electric grade | 6.342 | kt/GW | none
MEA | SSP2 | Baseline(unmitigated) | solar photovoltaic power plant | copper electric grade | 6.342 | kt/GW | none
MEA | SSP2 | RCP2.6 | solar photovoltaic power plant | copper electric grade | 6.342 | kt/GW | none
MEA | SSP3 | Baseline(unmitigated) | solar photovoltaic power plant | copper electric grade | 6.342 | kt/GW | none
MEA | SSP3 | RCP2.6 | solar photovoltaic power plant | copper electric grade | 6.342 | kt/GW | none
NAM | SSP1 | Baseline(unmitigated) | solar photovoltaic power plant | copper electric grade | 6.342 | kt/GW | none
NAM | SSP1 | RCP2.6 | solar photovoltaic power plant | copper electric grade | 6.342 | kt/GW | none
NAM | SSP2 | Baseline(unmitigated) | solar photovoltaic power plant | copper electric grade | 6.342 | kt/GW | none
NAM | SSP2 | RCP2.6 | solar photovoltaic power plant | copper electric grade | 6.342 | kt/GW | none
NAM | SSP3 | Baseline(unmitigated) | solar photovoltaic power plant | copper electric grade | 6.342 | kt/GW | none
NAM | SSP3 | RCP2.6 | solar photovoltaic power plant | copper electric grade | 6.342 | kt/GW | none
PAO | SSP1 | Baseline(unmitigated) | solar photovoltaic power plant | copper electric grade | 6.342 | kt/GW | none
PAO | SSP1 | RCP2.6 | solar photovoltaic power plant | copper electric grade | 6.342 | kt/GW | none
PAO | SSP2 | Baseline(unmitigated) | solar photovoltaic power plant | copper electric grade | 6.342 | kt/GW | none
PAO | SSP2 | RCP2.6 | solar photovoltaic power plant | copper electric grade | 6.342 | kt/GW | none
PAO | SSP3 | Baseline(unmitigated) | solar photovoltaic power plant | copper electric grade | 6.342 | kt/GW | none
PAO | SSP3 | RCP2.6 | solar photovoltaic power plant | copper electric grade | 6.342 | kt/GW | none
PAS | SSP1 | Baseline(unmitigated) | solar photovoltaic power plant | copper electric grade | 6.342 | kt/GW | none
PAS | SSP1 | RCP2.6 | solar photovoltaic power plant | copper electric grade | 6.342 | kt/GW | none
PAS | SSP2 | Baseline(unmitigated) | solar photovoltaic power plant | copper electric grade | 6.342 | kt/GW | none
PAS | SSP2 | RCP2.6 | solar photovoltaic power plant | copper electric grade | 6.342 | kt/GW | none
PAS | SSP3 | Baseline(unmitigated) | solar photovoltaic power plant | copper electric grade | 6.342 | kt/GW | none
PAS | SSP3 | RCP2.6 | solar photovoltaic power plant | copper electric grade | 6.342 | kt/GW | none
SAS | SSP1 | Baseline(unmitigated) | solar photovoltaic power plant | copper electric grade | 6.342 | kt/GW | none
SAS | SSP1 | RCP2.6 | solar photovoltaic power plant | copper electric grade | 6.342 | kt/GW | none
SAS | SSP2 | Baseline(unmitigated) | solar photovoltaic power plant | copper electric grade | 6.342 | kt/GW | none
SAS | SSP2 | RCP2.6 | solar photovoltaic power plant | copper electric grade | 6.342 | kt/GW | none
SAS | SSP3 | Baseline(unmitigated) | solar photovoltaic power plant | copper electric grade | 6.342 | kt/GW | none
SAS | SSP3 | RCP2.6 | solar photovoltaic power plant | copper electric grade | 6.342 | kt/GW | none
WEU | SSP1 | Baseline(unmitigated) | solar photovoltaic power plant | copper electric grade | 6.342 | kt/GW | none
WEU | SSP1 | RCP2.6 | solar photovoltaic power plant | copper electric grade | 6.342 | kt/GW | none
WEU | SSP2 | Baseline(unmitigated) | solar photovoltaic power plant | copper electric grade | 6.342 | kt/GW | none
WEU | SSP2 | RCP2.6 | solar photovoltaic power plant | copper electric grade | 6.342 | kt/GW | none
WEU | SSP3 | Baseline(unmitigated) | solar photovoltaic power plant | copper electric grade | 6.342 | kt/GW | none
WEU | SSP3 | RCP2.6 | solar photovoltaic power plant | copper electric grade | 6.342 | kt/GW | none
World | SSP1 | Baseline(unmitigated) | solar photovoltaic power plant | copper electric grade | 6.342 | kt/GW | none
World | SSP1 | RCP2.6 | solar photovoltaic power plant | copper electric grade | 6.342 | kt/GW | none
World | SSP2 | Baseline(unmitigated) | solar photovoltaic power plant | copper electric grade | 6.342 | kt/GW | none
World | SSP2 | RCP2.6 | solar photovoltaic power plant | copper electric grade | 6.342 | kt/GW | none
World | SSP3 | Baseline(unmitigated) | solar photovoltaic power plant | copper electric grade | 6.342 | kt/GW | none
World | SSP3 | RCP2.6 | solar photovoltaic power plant | copper electric grade | 6.342 | kt/GW | none
AFR | SSP1 | Baseline(unmitigated) | wind power plant offshore | copper electric grade | 5.5715 | kt/GW | none
AFR | SSP1 | RCP2.6 | wind power plant offshore | copper electric grade | 5.5715 | kt/GW | none
AFR | SSP2 | Baseline(unmitigated) | wind power plant offshore | copper electric grade | 5.5715 | kt/GW | none
AFR | SSP2 | RCP2.6 | wind power plant offshore | copper electric grade | 5.5715 | kt/GW | none
AFR | SSP3 | Baseline(unmitigated) | wind power plant offshore | copper electric grade | 5.5715 | kt/GW | none
AFR | SSP3 | RCP2.6 | wind power plant offshore | copper electric grade | 5.5715 | kt/GW | none
CPA | SSP1 | Baseline(unmitigated) | wind power plant offshore | copper electric grade | 5.5715 | kt/GW | none
CPA | SSP1 | RCP2.6 | wind power plant offshore | copper electric grade | 5.5715 | kt/GW | none
CPA | SSP2 | Baseline(unmitigated) | wind power plant offshore | copper electric grade | 5.5715 | kt/GW | none
CPA | SSP2 | RCP2.6 | wind power plant offshore | copper electric grade | 5.5715 | kt/GW | none
CPA | SSP3 | Baseline(unmitigated) | wind power plant offshore | copper electric grade | 5.5715 | kt/GW | none
CPA | SSP3 | RCP2.6 | wind power plant offshore | copper electric grade | 5.5715 | kt/GW | none
EEU | SSP1 | Baseline(unmitigated) | wind power plant offshore | copper electric grade | 5.5715 | kt/GW | none
EEU | SSP1 | RCP2.6 | wind power plant offshore | copper electric grade | 5.5715 | kt/GW | none
EEU | SSP2 | Baseline(unmitigated) | wind power plant offshore | copper electric grade | 5.5715 | kt/GW | none
EEU | SSP2 | RCP2.6 | wind power plant offshore | copper electric grade | 5.5715 | kt/GW | none
EEU | SSP3 | Baseline(unmitigated) | wind power plant offshore | copper electric grade | 5.5715 | kt/GW | none
EEU | SSP3 | RCP2.6 | wind power plant offshore | copper electric grade | 5.5715 | kt/GW | none
FSU | SSP1 | Baseline(unmitigated) | wind power plant offshore | copper electric grade | 5.5715 | kt/GW | none
FSU | SSP1 | RCP2.6 | wind power plant offshore | copper electric grade | 5.5715 | kt/GW | none
FSU | SSP2 | Baseline(unmitigated) | wind power plant offshore | copper electric grade | 5.5715 | kt/GW | none
FSU | SSP2 | RCP2.6 | wind power plant offshore | copper electric grade | 5.5715 | kt/GW | none
FSU | SSP3 | Baseline(unmitigated) | wind power plant offshore | copper electric grade | 5.5715 | kt/GW | none
FSU | SSP3 | RCP2.6 | wind power plant offshore | copper electric grade | 5.5715 | kt/GW | none
LAM | SSP1 | Baseline(unmitigated) | wind power plant offshore | copper electric grade | 5.5715 | kt/GW | none
LAM | SSP1 | RCP2.6 | wind power plant offshore | copper electric grade | 5.5715 | kt/GW | none
LAM | SSP2 | Baseline(unmitigated) | wind power plant offshore | copper electric grade | 5.5715 | kt/GW | none
LAM | SSP2 | RCP2.6 | wind power plant offshore | copper electric grade | 5.5715 | kt/GW | none
LAM | SSP3 | Baseline(unmitigated) | wind power plant offshore | copper electric grade | 5.5715 | kt/GW | none
LAM | SSP3 | RCP2.6 | wind power plant offshore | copper electric grade | 5.5715 | kt/GW | none
MEA | SSP1 | Baseline(unmitigated) | wind power plant offshore | copper electric grade | 5.5715 | kt/GW | none
MEA | SSP1 | RCP2.6 | wind power plant offshore | copper electric grade | 5.5715 | kt/GW | none
MEA | SSP2 | Baseline(unmitigated) | wind power plant offshore | copper electric grade | 5.5715 | kt/GW | none
MEA | SSP2 | RCP2.6 | wind power plant offshore | copper electric grade | 5.5715 | kt/GW | none
MEA | SSP3 | Baseline(unmitigated) | wind power plant offshore | copper electric grade | 5.5715 | kt/GW | none
MEA | SSP3 | RCP2.6 | wind power plant offshore | copper electric grade | 5.5715 | kt/GW | none
NAM | SSP1 | Baseline(unmitigated) | wind power plant offshore | copper electric grade | 5.5715 | kt/GW | none
NAM | SSP1 | RCP2.6 | wind power plant offshore | copper electric grade | 5.5715 | kt/GW | none
NAM | SSP2 | Baseline(unmitigated) | wind power plant offshore | copper electric grade | 5.5715 | kt/GW | none
NAM | SSP2 | RCP2.6 | wind power plant offshore | copper electric grade | 5.5715 | kt/GW | none
NAM | SSP3 | Baseline(unmitigated) | wind power plant offshore | copper electric grade | 5.5715 | kt/GW | none
NAM | SSP3 | RCP2.6 | wind power plant offshore | copper electric grade | 5.5715 | kt/GW | none
PAO | SSP1 | Baseline(unmitigated) | wind power plant offshore | copper electric grade | 5.5715 | kt/GW | none
PAO | SSP1 | RCP2.6 | wind power plant offshore | copper electric grade | 5.5715 | kt/GW | none
PAO | SSP2 | Baseline(unmitigated) | wind power plant offshore | copper electric grade | 5.5715 | kt/GW | none
PAO | SSP2 | RCP2.6 | wind power plant offshore | copper electric grade | 5.5715 | kt/GW | none
PAO | SSP3 | Baseline(unmitigated) | wind power plant offshore | copper electric grade | 5.5715 | kt/GW | none
PAO | SSP3 | RCP2.6 | wind power plant offshore | copper electric grade | 5.5715 | kt/GW | none
PAS | SSP1 | Baseline(unmitigated) | wind power plant offshore | copper electric grade | 5.5715 | kt/GW | none
PAS | SSP1 | RCP2.6 | wind power plant offshore | copper electric grade | 5.5715 | kt/GW | none
PAS | SSP2 | Baseline(unmitigated) | wind power plant offshore | copper electric grade | 5.5715 | kt/GW | none
PAS | SSP2 | RCP2.6 | wind power plant offshore | copper electric grade | 5.5715 | kt/GW | none
PAS | SSP3 | Baseline(unmitigated) | wind power plant offshore | copper electric grade | 5.5715 | kt/GW | none
PAS | SSP3 | RCP2.6 | wind power plant offshore | copper electric grade | 5.5715 | kt/GW | none
SAS | SSP1 | Baseline(unmitigated) | wind power plant offshore | copper electric grade | 5.5715 | kt/GW | none
SAS | SSP1 | RCP2.6 | wind power plant offshore | copper electric grade | 5.5715 | kt/GW | none
SAS | SSP2 | Baseline(unmitigated) | wind power plant offshore | copper electric grade | 5.5715 | kt/GW | none
SAS | SSP2 | RCP2.6 | wind power plant offshore | copper electric grade | 5.5715 | kt/GW | none
SAS | SSP3 | Baseline(unmitigated) | wind power plant offshore | copper electric grade | 5.5715 | kt/GW | none
SAS | SSP3 | RCP2.6 | wind power plant offshore | copper electric grade | 5.5715 | kt/GW | none
WEU | SSP1 | Baseline(unmitigated) | wind power plant offshore | copper electric grade | 5.5715 | kt/GW | none
WEU | SSP1 | RCP2.6 | wind power plant offshore | copper electric grade | 5.5715 | kt/GW | none
WEU | SSP2 | Baseline(unmitigated) | wind power plant offshore | copper electric grade | 5.5715 | kt/GW | none
WEU | SSP2 | RCP2.6 | wind power plant offshore | copper electric grade | 5.5715 | kt/GW | none
WEU | SSP3 | Baseline(unmitigated) | wind power plant offshore | copper electric grade | 5.5715 | kt/GW | none
WEU | SSP3 | RCP2.6 | wind power plant offshore | copper electric grade | 5.5715 | kt/GW | none
World | SSP1 | Baseline(unmitigated) | wind power plant offshore | copper electric grade | 5.5715 | kt/GW | none
World | SSP1 | RCP2.6 | wind power plant offshore | copper electric grade | 5.5715 | kt/GW | none
World | SSP2 | Baseline(unmitigated) | wind power plant offshore | copper electric grade | 5.5715 | kt/GW | none
World | SSP2 | RCP2.6 | wind power plant offshore | copper electric grade | 5.5715 | kt/GW | none
World | SSP3 | Baseline(unmitigated) | wind power plant offshore | copper electric grade | 5.5715 | kt/GW | none
World | SSP3 | RCP2.6 | wind power plant offshore | copper electric grade | 5.5715 | kt/GW | none
AFR | SSP1 | Baseline(unmitigated) | wind power plant onshore | copper electric grade | 2.7305 | kt/GW | none
AFR | SSP1 | RCP2.6 | wind power plant onshore | copper electric grade | 2.7305 | kt/GW | none
AFR | SSP2 | Baseline(unmitigated) | wind power plant onshore | copper electric grade | 2.7305 | kt/GW | none
AFR | SSP2 | RCP2.6 | wind power plant onshore | copper electric grade | 2.7305 | kt/GW | none
AFR | SSP3 | Baseline(unmitigated) | wind power plant onshore | copper electric grade | 2.7305 | kt/GW | none
AFR | SSP3 | RCP2.6 | wind power plant onshore | copper electric grade | 2.7305 | kt/GW | none
CPA | SSP1 | Baseline(unmitigated) | wind power plant onshore | copper electric grade | 2.7305 | kt/GW | none
CPA | SSP1 | RCP2.6 | wind power plant onshore | copper electric grade | 2.7305 | kt/GW | none
CPA | SSP2 | Baseline(unmitigated) | wind power plant onshore | copper electric grade | 2.7305 | kt/GW | none
CPA | SSP2 | RCP2.6 | wind power plant onshore | copper electric grade | 2.7305 | kt/GW | none
CPA | SSP3 | Baseline(unmitigated) | wind power plant onshore | copper electric grade | 2.7305 | kt/GW | none
CPA | SSP3 | RCP2.6 | wind power plant onshore | copper electric grade | 2.7305 | kt/GW | none
EEU | SSP1 | Baseline(unmitigated) | wind power plant onshore | copper electric grade | 2.7305 | kt/GW | none
EEU | SSP1 | RCP2.6 | wind power plant onshore | copper electric grade | 2.7305 | kt/GW | none
EEU | SSP2 | Baseline(unmitigated) | wind power plant onshore | copper electric grade | 2.7305 | kt/GW | none
EEU | SSP2 | RCP2.6 | wind power plant onshore | copper electric grade | 2.7305 | kt/GW | none
EEU | SSP3 | Baseline(unmitigated) | wind power plant onshore | copper electric grade | 2.7305 | kt/GW | none
EEU | SSP3 | RCP2.6 | wind power plant onshore | copper electric grade | 2.7305 | kt/GW | none
FSU | SSP1 | Baseline(unmitigated) | wind power plant onshore | copper electric grade | 2.7305 | kt/GW | none
FSU | SSP1 | RCP2.6 | wind power plant onshore | copper electric grade | 2.7305 | kt/GW | none
FSU | SSP2 | Baseline(unmitigated) | wind power plant onshore | copper electric grade | 2.7305 | kt/GW | none
FSU | SSP2 | RCP2.6 | wind power plant onshore | copper electric grade | 2.7305 | kt/GW | none
FSU | SSP3 | Baseline(unmitigated) | wind power plant onshore | copper electric grade | 2.7305 | kt/GW | none
FSU | SSP3 | RCP2.6 | wind power plant onshore | copper electric grade | 2.7305 | kt/GW | none
LAM | SSP1 | Baseline(unmitigated) | wind power plant onshore | copper electric grade | 2.7305 | kt/GW | none
LAM | SSP1 | RCP2.6 | wind power plant onshore | copper electric grade | 2.7305 | kt/GW | none
LAM | SSP2 | Baseline(unmitigated) | wind power plant onshore | copper electric grade | 2.7305 | kt/GW | none
LAM | SSP2 | RCP2.6 | wind power plant onshore | copper electric grade | 2.7305 | kt/GW | none
LAM | SSP3 | Baseline(unmitigated) | wind power plant onshore | copper electric grade | 2.7305 | kt/GW | none
LAM | SSP3 | RCP2.6 | wind power plant onshore | copper electric grade | 2.7305 | kt/GW | none
MEA | SSP1 | Baseline(unmitigated) | wind power plant onshore | copper electric grade | 2.7305 | kt/GW | none
MEA | SSP1 | RCP2.6 | wind power plant onshore | copper electric grade | 2.7305 | kt/GW | none
MEA | SSP2 | Baseline(unmitigated) | wind power plant onshore | copper electric grade | 2.7305 | kt/GW | none
MEA | SSP2 | RCP2.6 | wind power plant onshore | copper electric grade | 2.7305 | kt/GW | none
MEA | SSP3 | Baseline(unmitigated) | wind power plant onshore | copper electric grade | 2.7305 | kt/GW | none
MEA | SSP3 | RCP2.6 | wind power plant onshore | copper electric grade | 2.7305 | kt/GW | none
NAM | SSP1 | Baseline(unmitigated) | wind power plant onshore | copper electric grade | 2.7305 | kt/GW | none
NAM | SSP1 | RCP2.6 | wind power plant onshore | copper electric grade | 2.7305 | kt/GW | none
NAM | SSP2 | Baseline(unmitigated) | wind power plant onshore | copper electric grade | 2.7305 | kt/GW | none
NAM | SSP2 | RCP2.6 | wind power plant onshore | copper electric grade | 2.7305 | kt/GW | none
NAM | SSP3 | Baseline(unmitigated) | wind power plant onshore | copper electric grade | 2.7305 | kt/GW | none
NAM | SSP3 | RCP2.6 | wind power plant onshore | copper electric grade | 2.7305 | kt/GW | none
PAO | SSP1 | Baseline(unmitigated) | wind power plant onshore | copper electric grade | 2.7305 | kt/GW | none
PAO | SSP1 | RCP2.6 | wind power plant onshore | copper electric grade | 2.7305 | kt/GW | none
PAO | SSP2 | Baseline(unmitigated) | wind power plant onshore | copper electric grade | 2.7305 | kt/GW | none
PAO | SSP2 | RCP2.6 | wind power plant onshore | copper electric grade | 2.7305 | kt/GW | none
PAO | SSP3 | Baseline(unmitigated) | wind power plant onshore | copper electric grade | 2.7305 | kt/GW | none
PAO | SSP3 | RCP2.6 | wind power plant onshore | copper electric grade | 2.7305 | kt/GW | none
PAS | SSP1 | Baseline(unmitigated) | wind power plant onshore | copper electric grade | 2.7305 | kt/GW | none
PAS | SSP1 | RCP2.6 | wind power plant onshore | copper electric grade | 2.7305 | kt/GW | none
PAS | SSP2 | Baseline(unmitigated) | wind power plant onshore | copper electric grade | 2.7305 | kt/GW | none
PAS | SSP2 | RCP2.6 | wind power plant onshore | copper electric grade | 2.7305 | kt/GW | none
PAS | SSP3 | Baseline(unmitigated) | wind power plant onshore | copper electric grade | 2.7305 | kt/GW | none
PAS | SSP3 | RCP2.6 | wind power plant onshore | copper electric grade | 2.7305 | kt/GW | none
SAS | SSP1 | Baseline(unmitigated) | wind power plant onshore | copper electric grade | 2.7305 | kt/GW | none
SAS | SSP1 | RCP2.6 | wind power plant onshore | copper electric grade | 2.7305 | kt/GW | none
SAS | SSP2 | Baseline(unmitigated) | wind power plant onshore | copper electric grade | 2.7305 | kt/GW | none
SAS | SSP2 | RCP2.6 | wind power plant onshore | copper electric grade | 2.7305 | kt/GW | none
SAS | SSP3 | Baseline(unmitigated) | wind power plant onshore | copper electric grade | 2.7305 | kt/GW | none
SAS | SSP3 | RCP2.6 | wind power plant onshore | copper electric grade | 2.7305 | kt/GW | none
WEU | SSP1 | Baseline(unmitigated) | wind power plant onshore | copper electric grade | 2.7305 | kt/GW | none
WEU | SSP1 | RCP2.6 | wind power plant onshore | copper electric grade | 2.7305 | kt/GW | none
WEU | SSP2 | Baseline(unmitigated) | wind power plant onshore | copper electric grade | 2.7305 | kt/GW | none
WEU | SSP2 | RCP2.6 | wind power plant onshore | copper electric grade | 2.7305 | kt/GW | none
WEU | SSP3 | Baseline(unmitigated) | wind power plant onshore | copper electric grade | 2.7305 | kt/GW | none
WEU | SSP3 | RCP2.6 | wind power plant onshore | copper electric grade | 2.7305 | kt/GW | none
World | SSP1 | Baseline(unmitigated) | wind power plant onshore | copper electric grade | 2.7305 | kt/GW | none
World | SSP1 | RCP2.6 | wind power plant onshore | copper electric grade | 2.7305 | kt/GW | none
World | SSP2 | Baseline(unmitigated) | wind power plant onshore | copper electric grade | 2.7305 | kt/GW | none
World | SSP2 | RCP2.6 | wind power plant onshore | copper electric grade | 2.7305 | kt/GW | none
World | SSP3 | Baseline(unmitigated) | wind power plant onshore | copper electric grade | 2.7305 | kt/GW | none
World | SSP3 | RCP2.6 | wind power plant onshore | copper electric grade | 2.7305 | kt/GW | none

## unit
[kt/GW]

## values
REGION | MODEL | SCENARIO | VARIABLE | Copper content [kt/GW]
AFR | SSP1 | Baseline(unmitigated) | bio powerplant | 0.762
AFR | SSP1 | RCP2.6 | bio powerplant | 0.762
AFR | SSP2 | Baseline(unmitigated) | bio powerplant | 0.762
AFR | SSP2 | RCP2.6 | bio powerplant | 0.762
AFR | SSP3 | Baseline(unmitigated) | bio powerplant | 0.762
AFR | SSP3 | RCP2.6 | bio powerplant | 0.762
CPA | SSP1 | Baseline(unmitigated) | bio powerplant | 0.762
CPA | SSP1 | RCP2.6 | bio powerplant | 0.762
CPA | SSP2 | Baseline(unmitigated) | bio powerplant | 0.762
CPA | SSP2 | RCP2.6 | bio powerplant | 0.762
CPA | SSP3 | Baseline(unmitigated) | bio powerplant | 0.762
CPA | SSP3 | RCP2.6 | bio powerplant | 0.762
EEU | SSP1 | Baseline(unmitigated) | bio powerplant | 0.762
EEU | SSP1 | RCP2.6 | bio powerplant | 0.762
EEU | SSP2 | Baseline(unmitigated) | bio powerplant | 0.762
EEU | SSP2 | RCP2.6 | bio powerplant | 0.762
EEU | SSP3 | Baseline(unmitigated) | bio powerplant | 0.762
EEU | SSP3 | RCP2.6 | bio powerplant | 0.762
FSU | SSP1 | Baseline(unmitigated) | bio powerplant | 0.762
FSU | SSP1 | RCP2.6 | bio powerplant | 0.762
FSU | SSP2 | Baseline(unmitigated) | bio powerplant | 0.762
FSU | SSP2 | RCP2.6 | bio powerplant | 0.762
FSU | SSP3 | Baseline(unmitigated) | bio powerplant | 0.762
FSU | SSP3 | RCP2.6 | bio powerplant | 0.762
LAM | SSP1 | Baseline(unmitigated) | bio powerplant | 0.762
LAM | SSP1 | RCP2.6 | bio powerplant | 0.762
LAM | SSP2 | Baseline(unmitigated) | bio powerplant | 0.762
LAM | SSP2 | RCP2.6 | bio powerplant | 0.762
LAM | SSP3 | Baseline(unmitigated) | bio powerplant | 0.762
LAM | SSP3 | RCP2.6 | bio powerplant | 0.762
MEA | SSP1 | Baseline(unmitigated) | bio powerplant | 0.762
MEA | SSP1 | RCP2.6 | bio powerplant | 0.762
MEA | SSP2 | Baseline(unmitigated) | bio powerplant | 0.762
MEA | SSP2 | RCP2.6 | bio powerplant | 0.762
MEA | SSP3 | Baseline(unmitigated) | bio powerplant | 0.762
MEA | SSP3 | RCP2.6 | bio powerplant | 0.762
NAM | SSP1 | Baseline(unmitigated) | bio powerplant | 0.762
NAM | SSP1 | RCP2.6 | bio powerplant | 0.762
NAM | SSP2 | Baseline(unmitigated) | bio powerplant | 0.762
NAM | SSP2 | RCP2.6 | bio powerplant | 0.762
NAM | SSP3 | Baseline(unmitigated) | bio powerplant | 0.762
NAM | SSP3 | RCP2.6 | bio powerplant | 0.762
PAO | SSP1 | Baseline(unmitigated) | bio powerplant | 0.762
PAO | SSP1 | RCP2.6 | bio powerplant | 0.762
PAO | SSP2 | Baseline(unmitigated) | bio powerplant | 0.762
PAO | SSP2 | RCP2.6 | bio powerplant | 0.762
PAO | SSP3 | Baseline(unmitigated) | bio powerplant | 0.762
PAO | SSP3 | RCP2.6 | bio powerplant | 0.762
PAS | SSP1 | Baseline(unmitigated) | bio powerplant | 0.762
PAS | SSP1 | RCP2.6 | bio powerplant | 0.762
PAS | SSP2 | Baseline(unmitigated) | bio powerplant | 0.762
PAS | SSP2 | RCP2.6 | bio powerplant | 0.762
PAS | SSP3 | Baseline(unmitigated) | bio powerplant | 0.762
PAS | SSP3 | RCP2.6 | bio powerplant | 0.762
SAS | SSP1 | Baseline(unmitigated) | bio powerplant | 0.762
SAS | SSP1 | RCP2.6 | bio powerplant | 0.762
SAS | SSP2 | Baseline(unmitigated) | bio powerplant | 0.762
SAS | SSP2 | RCP2.6 | bio powerplant | 0.762
SAS | SSP3 | Baseline(unmitigated) | bio powerplant | 0.762
SAS | SSP3 | RCP2.6 | bio powerplant | 0.762
WEU | SSP1 | Baseline(unmitigated) | bio powerplant | 0.762
WEU | SSP1 | RCP2.6 | bio powerplant | 0.762
WEU | SSP2 | Baseline(unmitigated) | bio powerplant | 0.762
WEU | SSP2 | RCP2.6 | bio powerplant | 0.762
WEU | SSP3 | Baseline(unmitigated) | bio powerplant | 0.762
WEU | SSP3 | RCP2.6 | bio powerplant | 0.762
World | SSP1 | Baseline(unmitigated) | bio powerplant | 0.762
World | SSP1 | RCP2.6 | bio powerplant | 0.762
World | SSP2 | Baseline(unmitigated) | bio powerplant | 0.762
World | SSP2 | RCP2.6 | bio powerplant | 0.762
World | SSP3 | Baseline(unmitigated) | bio powerplant | 0.762
World | SSP3 | RCP2.6 | bio powerplant | 0.762
AFR | SSP1 | Baseline(unmitigated) | biomass power plant with CCS | 3.6295
AFR | SSP1 | RCP2.6 | biomass power plant with CCS | 3.6295
AFR | SSP2 | Baseline(unmitigated) | biomass power plant with CCS | 3.6295
AFR | SSP2 | RCP2.6 | biomass power plant with CCS | 3.6295
AFR | SSP3 | Baseline(unmitigated) | biomass power plant with CCS | 3.6295
AFR | SSP3 | RCP2.6 | biomass power plant with CCS | 3.6295
CPA | SSP1 | Baseline(unmitigated) | biomass power plant with CCS | 3.6295
CPA | SSP1 | RCP2.6 | biomass power plant with CCS | 3.6295
CPA | SSP2 | Baseline(unmitigated) | biomass power plant with CCS | 3.6295
CPA | SSP2 | RCP2.6 | biomass power plant with CCS | 3.6295
CPA | SSP3 | Baseline(unmitigated) | biomass power plant with CCS | 3.6295
CPA | SSP3 | RCP2.6 | biomass power plant with CCS | 3.6295
EEU | SSP1 | Baseline(unmitigated) | biomass power plant with CCS | 3.6295
EEU | SSP1 | RCP2.6 | biomass power plant with CCS | 3.6295
EEU | SSP2 | Baseline(unmitigated) | biomass power plant with CCS | 3.6295
EEU | SSP2 | RCP2.6 | biomass power plant with CCS | 3.6295
EEU | SSP3 | Baseline(unmitigated) | biomass power plant with CCS | 3.6295
EEU | SSP3 | RCP2.6 | biomass power plant with CCS | 3.6295
FSU | SSP1 | Baseline(unmitigated) | biomass power plant with CCS | 3.6295
FSU | SSP1 | RCP2.6 | biomass power plant with CCS | 3.6295
FSU | SSP2 | Baseline(unmitigated) | biomass power plant with CCS | 3.6295
FSU | SSP2 | RCP2.6 | biomass power plant with CCS | 3.6295
FSU | SSP3 | Baseline(unmitigated) | biomass power plant with CCS | 3.6295
FSU | SSP3 | RCP2.6 | biomass power plant with CCS | 3.6295
LAM | SSP1 | Baseline(unmitigated) | biomass power plant with CCS | 3.6295
LAM | SSP1 | RCP2.6 | biomass power plant with CCS | 3.6295
LAM | SSP2 | Baseline(unmitigated) | biomass power plant with CCS | 3.6295
LAM | SSP2 | RCP2.6 | biomass power plant with CCS | 3.6295
LAM | SSP3 | Baseline(unmitigated) | biomass power plant with CCS | 3.6295
LAM | SSP3 | RCP2.6 | biomass power plant with CCS | 3.6295
MEA | SSP1 | Baseline(unmitigated) | biomass power plant with CCS | 3.6295
MEA | SSP1 | RCP2.6 | biomass power plant with CCS | 3.6295
MEA | SSP2 | Baseline(unmitigated) | biomass power plant with CCS | 3.6295
MEA | SSP2 | RCP2.6 | biomass power plant with CCS | 3.6295
MEA | SSP3 | Baseline(unmitigated) | biomass power plant with CCS | 3.6295
MEA | SSP3 | RCP2.6 | biomass power plant with CCS | 3.6295
NAM | SSP1 | Baseline(unmitigated) | biomass power plant with CCS | 3.6295
NAM | SSP1 | RCP2.6 | biomass power plant with CCS | 3.6295
NAM | SSP2 | Baseline(unmitigated) | biomass power plant with CCS | 3.6295
NAM | SSP2 | RCP2.6 | biomass power plant with CCS | 3.6295
NAM | SSP3 | Baseline(unmitigated) | biomass power plant with CCS | 3.6295
NAM | SSP3 | RCP2.6 | biomass power plant with CCS | 3.6295
PAO | SSP1 | Baseline(unmitigated) | biomass power plant with CCS | 3.6295
PAO | SSP1 | RCP2.6 | biomass power plant with CCS | 3.6295
PAO | SSP2 | Baseline(unmitigated) | biomass power plant with CCS | 3.6295
PAO | SSP2 | RCP2.6 | biomass power plant with CCS | 3.6295
PAO | SSP3 | Baseline(unmitigated) | biomass power plant with CCS | 3.6295
PAO | SSP3 | RCP2.6 | biomass power plant with CCS | 3.6295
PAS | SSP1 | Baseline(unmitigated) | biomass power plant with CCS | 3.6295
PAS | SSP1 | RCP2.6 | biomass power plant with CCS | 3.6295
PAS | SSP2 | Baseline(unmitigated) | biomass power plant with CCS | 3.6295
PAS | SSP2 | RCP2.6 | biomass power plant with CCS | 3.6295
PAS | SSP3 | Baseline(unmitigated) | biomass power plant with CCS | 3.6295
PAS | SSP3 | RCP2.6 | biomass power plant with CCS | 3.6295
SAS | SSP1 | Baseline(unmitigated) | biomass power plant with CCS | 3.6295
SAS | SSP1 | RCP2.6 | biomass power plant with CCS | 3.6295
SAS | SSP2 | Baseline(unmitigated) | biomass power plant with CCS | 3.6295
SAS | SSP2 | RCP2.6 | biomass power plant with CCS | 3.6295
SAS | SSP3 | Baseline(unmitigated) | biomass power plant with CCS | 3.6295
SAS | SSP3 | RCP2.6 | biomass power plant with CCS | 3.6295
WEU | SSP1 | Baseline(unmitigated) | biomass power plant with CCS | 3.6295
WEU | SSP1 | RCP2.6 | biomass power plant with CCS | 3.6295
WEU | SSP2 | Baseline(unmitigated) | biomass power plant with CCS | 3.6295
WEU | SSP2 | RCP2.6 | biomass power plant with CCS | 3.6295
WEU | SSP3 | Baseline(unmitigated) | biomass power plant with CCS | 3.6295
WEU | SSP3 | RCP2.6 | biomass power plant with CCS | 3.6295
World | SSP1 | Baseline(unmitigated) | biomass power plant with CCS | 3.6295
World | SSP1 | RCP2.6 | biomass power plant with CCS | 3.6295
World | SSP2 | Baseline(unmitigated) | biomass power plant with CCS | 3.6295
World | SSP2 | RCP2.6 | biomass power plant with CCS | 3.6295
World | SSP3 | Baseline(unmitigated) | biomass power plant with CCS | 3.6295
World | SSP3 | RCP2.6 | biomass power plant with CCS | 3.6295
AFR | SSP1 | Baseline(unmitigated) | coal power plant | 1.146
AFR | SSP1 | RCP2.6 | coal power plant | 1.146
AFR | SSP2 | Baseline(unmitigated) | coal power plant | 1.146
AFR | SSP2 | RCP2.6 | coal power plant | 1.146
AFR | SSP3 | Baseline(unmitigated) | coal power plant | 1.146
AFR | SSP3 | RCP2.6 | coal power plant | 1.146
CPA | SSP1 | Baseline(unmitigated) | coal power plant | 1.146
CPA | SSP1 | RCP2.6 | coal power plant | 1.146
CPA | SSP2 | Baseline(unmitigated) | coal power plant | 1.146
CPA | SSP2 | RCP2.6 | coal power plant | 1.146
CPA | SSP3 | Baseline(unmitigated) | coal power plant | 1.146
CPA | SSP3 | RCP2.6 | coal power plant | 1.146
EEU | SSP1 | Baseline(unmitigated) | coal power plant | 1.146
EEU | SSP1 | RCP2.6 | coal power plant | 1.146
EEU | SSP2 | Baseline(unmitigated) | coal power plant | 1.146
EEU | SSP2 | RCP2.6 | coal power plant | 1.146
EEU | SSP3 | Baseline(unmitigated) | coal power plant | 1.146
EEU | SSP3 | RCP2.6 | coal power plant | 1.146
FSU | SSP1 | Baseline(unmitigated) | coal power plant | 1.146
FSU | SSP1 | RCP2.6 | coal power plant | 1.146
FSU | SSP2 | Baseline(unmitigated) | coal power plant | 1.146
FSU | SSP2 | RCP2.6 | coal power plant | 1.146
FSU | SSP3 | Baseline(unmitigated) | coal power plant | 1.146
FSU | SSP3 | RCP2.6 | coal power plant | 1.146
LAM | SSP1 | Baseline(unmitigated) | coal power plant | 1.146
LAM | SSP1 | RCP2.6 | coal power plant | 1.146
LAM | SSP2 | Baseline(unmitigated) | coal power plant | 1.146
LAM | SSP2 | RCP2.6 | coal power plant | 1.146
LAM | SSP3 | Baseline(unmitigated) | coal power plant | 1.146
LAM | SSP3 | RCP2.6 | coal power plant | 1.146
MEA | SSP1 | Baseline(unmitigated) | coal power plant | 1.146
MEA | SSP1 | RCP2.6 | coal power plant | 1.146
MEA | SSP2 | Baseline(unmitigated) | coal power plant | 1.146
MEA | SSP2 | RCP2.6 | coal power plant | 1.146
MEA | SSP3 | Baseline(unmitigated) | coal power plant | 1.146
MEA | SSP3 | RCP2.6 | coal power plant | 1.146
NAM | SSP1 | Baseline(unmitigated) | coal power plant | 1.146
NAM | SSP1 | RCP2.6 | coal power plant | 1.146
NAM | SSP2 | Baseline(unmitigated) | coal power plant | 1.146
NAM | SSP2 | RCP2.6 | coal power plant | 1.146
NAM | SSP3 | Baseline(unmitigated) | coal power plant | 1.146
NAM | SSP3 | RCP2.6 | coal power plant | 1.146
PAO | SSP1 | Baseline(unmitigated) | coal power plant | 1.146
PAO | SSP1 | RCP2.6 | coal power plant | 1.146
PAO | SSP2 | Baseline(unmitigated) | coal power plant | 1.146
PAO | SSP2 | RCP2.6 | coal power plant | 1.146
PAO | SSP3 | Baseline(unmitigated) | coal power plant | 1.146
PAO | SSP3 | RCP2.6 | coal power plant | 1.146
PAS | SSP1 | Baseline(unmitigated) | coal power plant | 1.146
PAS | SSP1 | RCP2.6 | coal power plant | 1.146
PAS | SSP2 | Baseline(unmitigated) | coal power plant | 1.146
PAS | SSP2 | RCP2.6 | coal power plant | 1.146
PAS | SSP3 | Baseline(unmitigated) | coal power plant | 1.146
PAS | SSP3 | RCP2.6 | coal power plant | 1.146
SAS | SSP1 | Baseline(unmitigated) | coal power plant | 1.146
SAS | SSP1 | RCP2.6 | coal power plant | 1.146
SAS | SSP2 | Baseline(unmitigated) | coal power plant | 1.146
SAS | SSP2 | RCP2.6 | coal power plant | 1.146
SAS | SSP3 | Baseline(unmitigated) | coal power plant | 1.146
SAS | SSP3 | RCP2.6 | coal power plant | 1.146
WEU | SSP1 | Baseline(unmitigated) | coal power plant | 1.146
WEU | SSP1 | RCP2.6 | coal power plant | 1.146
WEU | SSP2 | Baseline(unmitigated) | coal power plant | 1.146
WEU | SSP2 | RCP2.6 | coal power plant | 1.146
WEU | SSP3 | Baseline(unmitigated) | coal power plant | 1.146
WEU | SSP3 | RCP2.6 | coal power plant | 1.146
World | SSP1 | Baseline(unmitigated) | coal power plant | 1.146
World | SSP1 | RCP2.6 | coal power plant | 1.146
World | SSP2 | Baseline(unmitigated) | coal power plant | 1.146
World | SSP2 | RCP2.6 | coal power plant | 1.146
World | SSP3 | Baseline(unmitigated) | coal power plant | 1.146
World | SSP3 | RCP2.6 | coal power plant | 1.146
AFR | SSP1 | Baseline(unmitigated) | coal power plant with CCS | 1.63
AFR | SSP1 | RCP2.6 | coal power plant with CCS | 1.63
AFR | SSP2 | Baseline(unmitigated) | coal power plant with CCS | 1.63
AFR | SSP2 | RCP2.6 | coal power plant with CCS | 1.63
AFR | SSP3 | Baseline(unmitigated) | coal power plant with CCS | 1.63
AFR | SSP3 | RCP2.6 | coal power plant with CCS | 1.63
CPA | SSP1 | Baseline(unmitigated) | coal power plant with CCS | 1.63
CPA | SSP1 | RCP2.6 | coal power plant with CCS | 1.63
CPA | SSP2 | Baseline(unmitigated) | coal power plant with CCS | 1.63
CPA | SSP2 | RCP2.6 | coal power plant with CCS | 1.63
CPA | SSP3 | Baseline(unmitigated) | coal power plant with CCS | 1.63
CPA | SSP3 | RCP2.6 | coal power plant with CCS | 1.63
EEU | SSP1 | Baseline(unmitigated) | coal power plant with CCS | 1.63
EEU | SSP1 | RCP2.6 | coal power plant with CCS | 1.63
EEU | SSP2 | Baseline(unmitigated) | coal power plant with CCS | 1.63
EEU | SSP2 | RCP2.6 | coal power plant with CCS | 1.63
EEU | SSP3 | Baseline(unmitigated) | coal power plant with CCS | 1.63
EEU | SSP3 | RCP2.6 | coal power plant with CCS | 1.63
FSU | SSP1 | Baseline(unmitigated) | coal power plant with CCS | 1.63
FSU | SSP1 | RCP2.6 | coal power plant with CCS | 1.63
FSU | SSP2 | Baseline(unmitigated) | coal power plant with CCS | 1.63
FSU | SSP2 | RCP2.6 | coal power plant with CCS | 1.63
FSU | SSP3 | Baseline(unmitigated) | coal power plant with CCS | 1.63
FSU | SSP3 | RCP2.6 | coal power plant with CCS | 1.63
LAM | SSP1 | Baseline(unmitigated) | coal power plant with CCS | 1.63
LAM | SSP1 | RCP2.6 | coal power plant with CCS | 1.63
LAM | SSP2 | Baseline(unmitigated) | coal power plant with CCS | 1.63
LAM | SSP2 | RCP2.6 | coal power plant with CCS | 1.63
LAM | SSP3 | Baseline(unmitigated) | coal power plant with CCS | 1.63
LAM | SSP3 | RCP2.6 | coal power plant with CCS | 1.63
MEA | SSP1 | Baseline(unmitigated) | coal power plant with CCS | 1.63
MEA | SSP1 | RCP2.6 | coal power plant with CCS | 1.63
MEA | SSP2 | Baseline(unmitigated) | coal power plant with CCS | 1.63
MEA | SSP2 | RCP2.6 | coal power plant with CCS | 1.63
MEA | SSP3 | Baseline(unmitigated) | coal power plant with CCS | 1.63
MEA | SSP3 | RCP2.6 | coal power plant with CCS | 1.63
NAM | SSP1 | Baseline(unmitigated) | coal power plant with CCS | 1.63
NAM | SSP1 | RCP2.6 | coal power plant with CCS | 1.63
NAM | SSP2 | Baseline(unmitigated) | coal power plant with CCS | 1.63
NAM | SSP2 | RCP2.6 | coal power plant with CCS | 1.63
NAM | SSP3 | Baseline(unmitigated) | coal power plant with CCS | 1.63
NAM | SSP3 | RCP2.6 | coal power plant with CCS | 1.63
PAO | SSP1 | Baseline(unmitigated) | coal power plant with CCS | 1.63
PAO | SSP1 | RCP2.6 | coal power plant with CCS | 1.63
PAO | SSP2 | Baseline(unmitigated) | coal power plant with CCS | 1.63
PAO | SSP2 | RCP2.6 | coal power plant with CCS | 1.63
PAO | SSP3 | Baseline(unmitigated) | coal power plant with CCS | 1.63
PAO | SSP3 | RCP2.6 | coal power plant with CCS | 1.63
PAS | SSP1 | Baseline(unmitigated) | coal power plant with CCS | 1.63
PAS | SSP1 | RCP2.6 | coal power plant with CCS | 1.63
PAS | SSP2 | Baseline(unmitigated) | coal power plant with CCS | 1.63
PAS | SSP2 | RCP2.6 | coal power plant with CCS | 1.63
PAS | SSP3 | Baseline(unmitigated) | coal power plant with CCS | 1.63
PAS | SSP3 | RCP2.6 | coal power plant with CCS | 1.63
SAS | SSP1 | Baseline(unmitigated) | coal power plant with CCS | 1.63
SAS | SSP1 | RCP2.6 | coal power plant with CCS | 1.63
SAS | SSP2 | Baseline(unmitigated) | coal power plant with CCS | 1.63
SAS | SSP2 | RCP2.6 | coal power plant with CCS | 1.63
SAS | SSP3 | Baseline(unmitigated) | coal power plant with CCS | 1.63
SAS | SSP3 | RCP2.6 | coal power plant with CCS | 1.63
WEU | SSP1 | Baseline(unmitigated) | coal power plant with CCS | 1.63
WEU | SSP1 | RCP2.6 | coal power plant with CCS | 1.63
WEU | SSP2 | Baseline(unmitigated) | coal power plant with CCS | 1.63
WEU | SSP2 | RCP2.6 | coal power plant with CCS | 1.63
WEU | SSP3 | Baseline(unmitigated) | coal power plant with CCS | 1.63
WEU | SSP3 | RCP2.6 | coal power plant with CCS | 1.63
World | SSP1 | Baseline(unmitigated) | coal power plant with CCS | 1.63
World | SSP1 | RCP2.6 | coal power plant with CCS | 1.63
World | SSP2 | Baseline(unmitigated) | coal power plant with CCS | 1.63
World | SSP2 | RCP2.6 | coal power plant with CCS | 1.63
World | SSP3 | Baseline(unmitigated) | coal power plant with CCS | 1.63
World | SSP3 | RCP2.6 | coal power plant with CCS | 1.63
AFR | SSP1 | Baseline(unmitigated) | concentrating solar power plant (CSP) | 3.146
AFR | SSP1 | RCP2.6 | concentrating solar power plant (CSP) | 3.146
AFR | SSP2 | Baseline(unmitigated) | concentrating solar power plant (CSP) | 3.146
AFR | SSP2 | RCP2.6 | concentrating solar power plant (CSP) | 3.146
AFR | SSP3 | Baseline(unmitigated) | concentrating solar power plant (CSP) | 3.146
AFR | SSP3 | RCP2.6 | concentrating solar power plant (CSP) | 3.146
CPA | SSP1 | Baseline(unmitigated) | concentrating solar power plant (CSP) | 3.146
CPA | SSP1 | RCP2.6 | concentrating solar power plant (CSP) | 3.146
CPA | SSP2 | Baseline(unmitigated) | concentrating solar power plant (CSP) | 3.146
CPA | SSP2 | RCP2.6 | concentrating solar power plant (CSP) | 3.146
CPA | SSP3 | Baseline(unmitigated) | concentrating solar power plant (CSP) | 3.146
CPA | SSP3 | RCP2.6 | concentrating solar power plant (CSP) | 3.146
EEU | SSP1 | Baseline(unmitigated) | concentrating solar power plant (CSP) | 3.146
EEU | SSP1 | RCP2.6 | concentrating solar power plant (CSP) | 3.146
EEU | SSP2 | Baseline(unmitigated) | concentrating solar power plant (CSP) | 3.146
EEU | SSP2 | RCP2.6 | concentrating solar power plant (CSP) | 3.146
EEU | SSP3 | Baseline(unmitigated) | concentrating solar power plant (CSP) | 3.146
EEU | SSP3 | RCP2.6 | concentrating solar power plant (CSP) | 3.146
FSU | SSP1 | Baseline(unmitigated) | concentrating solar power plant (CSP) | 3.146
FSU | SSP1 | RCP2.6 | concentrating solar power plant (CSP) | 3.146
FSU | SSP2 | Baseline(unmitigated) | concentrating solar power plant (CSP) | 3.146
FSU | SSP2 | RCP2.6 | concentrating solar power plant (CSP) | 3.146
FSU | SSP3 | Baseline(unmitigated) | concentrating solar power plant (CSP) | 3.146
FSU | SSP3 | RCP2.6 | concentrating solar power plant (CSP) | 3.146
LAM | SSP1 | Baseline(unmitigated) | concentrating solar power plant (CSP) | 3.146
LAM | SSP1 | RCP2.6 | concentrating solar power plant (CSP) | 3.146
LAM | SSP2 | Baseline(unmitigated) | concentrating solar power plant (CSP) | 3.146
LAM | SSP2 | RCP2.6 | concentrating solar power plant (CSP) | 3.146
LAM | SSP3 | Baseline(unmitigated) | concentrating solar power plant (CSP) | 3.146
LAM | SSP3 | RCP2.6 | concentrating solar power plant (CSP) | 3.146
MEA | SSP1 | Baseline(unmitigated) | concentrating solar power plant (CSP) | 3.146
MEA | SSP1 | RCP2.6 | concentrating solar power plant (CSP) | 3.146
MEA | SSP2 | Baseline(unmitigated) | concentrating solar power plant (CSP) | 3.146
MEA | SSP2 | RCP2.6 | concentrating solar power plant (CSP) | 3.146
MEA | SSP3 | Baseline(unmitigated) | concentrating solar power plant (CSP) | 3.146
MEA | SSP3 | RCP2.6 | concentrating solar power plant (CSP) | 3.146
NAM | SSP1 | Baseline(unmitigated) | concentrating solar power plant (CSP) | 3.146
NAM | SSP1 | RCP2.6 | concentrating solar power plant (CSP) | 3.146
NAM | SSP2 | Baseline(unmitigated) | concentrating solar power plant (CSP) | 3.146
NAM | SSP2 | RCP2.6 | concentrating solar power plant (CSP) | 3.146
NAM | SSP3 | Baseline(unmitigated) | concentrating solar power plant (CSP) | 3.146
NAM | SSP3 | RCP2.6 | concentrating solar power plant (CSP) | 3.146
PAO | SSP1 | Baseline(unmitigated) | concentrating solar power plant (CSP) | 3.146
PAO | SSP1 | RCP2.6 | concentrating solar power plant (CSP) | 3.146
PAO | SSP2 | Baseline(unmitigated) | concentrating solar power plant (CSP) | 3.146
PAO | SSP2 | RCP2.6 | concentrating solar power plant (CSP) | 3.146
PAO | SSP3 | Baseline(unmitigated) | concentrating solar power plant (CSP) | 3.146
PAO | SSP3 | RCP2.6 | concentrating solar power plant (CSP) | 3.146
PAS | SSP1 | Baseline(unmitigated) | concentrating solar power plant (CSP) | 3.146
PAS | SSP1 | RCP2.6 | concentrating solar power plant (CSP) | 3.146
PAS | SSP2 | Baseline(unmitigated) | concentrating solar power plant (CSP) | 3.146
PAS | SSP2 | RCP2.6 | concentrating solar power plant (CSP) | 3.146
PAS | SSP3 | Baseline(unmitigated) | concentrating solar power plant (CSP) | 3.146
PAS | SSP3 | RCP2.6 | concentrating solar power plant (CSP) | 3.146
SAS | SSP1 | Baseline(unmitigated) | concentrating solar power plant (CSP) | 3.146
SAS | SSP1 | RCP2.6 | concentrating solar power plant (CSP) | 3.146
SAS | SSP2 | Baseline(unmitigated) | concentrating solar power plant (CSP) | 3.146
SAS | SSP2 | RCP2.6 | concentrating solar power plant (CSP) | 3.146
SAS | SSP3 | Baseline(unmitigated) | concentrating solar power plant (CSP) | 3.146
SAS | SSP3 | RCP2.6 | concentrating solar power plant (CSP) | 3.146
WEU | SSP1 | Baseline(unmitigated) | concentrating solar power plant (CSP) | 3.146
WEU | SSP1 | RCP2.6 | concentrating solar power plant (CSP) | 3.146
WEU | SSP2 | Baseline(unmitigated) | concentrating solar power plant (CSP) | 3.146
WEU | SSP2 | RCP2.6 | concentrating solar power plant (CSP) | 3.146
WEU | SSP3 | Baseline(unmitigated) | concentrating solar power plant (CSP) | 3.146
WEU | SSP3 | RCP2.6 | concentrating solar power plant (CSP) | 3.146
World | SSP1 | Baseline(unmitigated) | concentrating solar power plant (CSP) | 3.146
World | SSP1 | RCP2.6 | concentrating solar power plant (CSP) | 3.146
World | SSP2 | Baseline(unmitigated) | concentrating solar power plant (CSP) | 3.146
World | SSP2 | RCP2.6 | concentrating solar power plant (CSP) | 3.146
World | SSP3 | Baseline(unmitigated) | concentrating solar power plant (CSP) | 3.146
World | SSP3 | RCP2.6 | concentrating solar power plant (CSP) | 3.146
AFR | SSP1 | Baseline(unmitigated) | gas combined cycle power plant | 1.0515
AFR | SSP1 | RCP2.6 | gas combined cycle power plant | 1.0515
AFR | SSP2 | Baseline(unmitigated) | gas combined cycle power plant | 1.0515
AFR | SSP2 | RCP2.6 | gas combined cycle power plant | 1.0515
AFR | SSP3 | Baseline(unmitigated) | gas combined cycle power plant | 1.0515
AFR | SSP3 | RCP2.6 | gas combined cycle power plant | 1.0515
CPA | SSP1 | Baseline(unmitigated) | gas combined cycle power plant | 1.0515
CPA | SSP1 | RCP2.6 | gas combined cycle power plant | 1.0515
CPA | SSP2 | Baseline(unmitigated) | gas combined cycle power plant | 1.0515
CPA | SSP2 | RCP2.6 | gas combined cycle power plant | 1.0515
CPA | SSP3 | Baseline(unmitigated) | gas combined cycle power plant | 1.0515
CPA | SSP3 | RCP2.6 | gas combined cycle power plant | 1.0515
EEU | SSP1 | Baseline(unmitigated) | gas combined cycle power plant | 1.0515
EEU | SSP1 | RCP2.6 | gas combined cycle power plant | 1.0515
EEU | SSP2 | Baseline(unmitigated) | gas combined cycle power plant | 1.0515
EEU | SSP2 | RCP2.6 | gas combined cycle power plant | 1.0515
EEU | SSP3 | Baseline(unmitigated) | gas combined cycle power plant | 1.0515
EEU | SSP3 | RCP2.6 | gas combined cycle power plant | 1.0515
FSU | SSP1 | Baseline(unmitigated) | gas combined cycle power plant | 1.0515
FSU | SSP1 | RCP2.6 | gas combined cycle power plant | 1.0515
FSU | SSP2 | Baseline(unmitigated) | gas combined cycle power plant | 1.0515
FSU | SSP2 | RCP2.6 | gas combined cycle power plant | 1.0515
FSU | SSP3 | Baseline(unmitigated) | gas combined cycle power plant | 1.0515
FSU | SSP3 | RCP2.6 | gas combined cycle power plant | 1.0515
LAM | SSP1 | Baseline(unmitigated) | gas combined cycle power plant | 1.0515
LAM | SSP1 | RCP2.6 | gas combined cycle power plant | 1.0515
LAM | SSP2 | Baseline(unmitigated) | gas combined cycle power plant | 1.0515
LAM | SSP2 | RCP2.6 | gas combined cycle power plant | 1.0515
LAM | SSP3 | Baseline(unmitigated) | gas combined cycle power plant | 1.0515
LAM | SSP3 | RCP2.6 | gas combined cycle power plant | 1.0515
MEA | SSP1 | Baseline(unmitigated) | gas combined cycle power plant | 1.0515
MEA | SSP1 | RCP2.6 | gas combined cycle power plant | 1.0515
MEA | SSP2 | Baseline(unmitigated) | gas combined cycle power plant | 1.0515
MEA | SSP2 | RCP2.6 | gas combined cycle power plant | 1.0515
MEA | SSP3 | Baseline(unmitigated) | gas combined cycle power plant | 1.0515
MEA | SSP3 | RCP2.6 | gas combined cycle power plant | 1.0515
NAM | SSP1 | Baseline(unmitigated) | gas combined cycle power plant | 1.0515
NAM | SSP1 | RCP2.6 | gas combined cycle power plant | 1.0515
NAM | SSP2 | Baseline(unmitigated) | gas combined cycle power plant | 1.0515
NAM | SSP2 | RCP2.6 | gas combined cycle power plant | 1.0515
NAM | SSP3 | Baseline(unmitigated) | gas combined cycle power plant | 1.0515
NAM | SSP3 | RCP2.6 | gas combined cycle power plant | 1.0515
PAO | SSP1 | Baseline(unmitigated) | gas combined cycle power plant | 1.0515
PAO | SSP1 | RCP2.6 | gas combined cycle power plant | 1.0515
PAO | SSP2 | Baseline(unmitigated) | gas combined cycle power plant | 1.0515
PAO | SSP2 | RCP2.6 | gas combined cycle power plant | 1.0515
PAO | SSP3 | Baseline(unmitigated) | gas combined cycle power plant | 1.0515
PAO | SSP3 | RCP2.6 | gas combined cycle power plant | 1.0515
PAS | SSP1 | Baseline(unmitigated) | gas combined cycle power plant | 1.0515
PAS | SSP1 | RCP2.6 | gas combined cycle power plant | 1.0515
PAS | SSP2 | Baseline(unmitigated) | gas combined cycle power plant | 1.0515
PAS | SSP2 | RCP2.6 | gas combined cycle power plant | 1.0515
PAS | SSP3 | Baseline(unmitigated) | gas combined cycle power plant | 1.0515
PAS | SSP3 | RCP2.6 | gas combined cycle power plant | 1.0515
SAS | SSP1 | Baseline(unmitigated) | gas combined cycle power plant | 1.0515
SAS | SSP1 | RCP2.6 | gas combined cycle power plant | 1.0515
SAS | SSP2 | Baseline(unmitigated) | gas combined cycle power plant | 1.0515
SAS | SSP2 | RCP2.6 | gas combined cycle power plant | 1.0515
SAS | SSP3 | Baseline(unmitigated) | gas combined cycle power plant | 1.0515
SAS | SSP3 | RCP2.6 | gas combined cycle power plant | 1.0515
WEU | SSP1 | Baseline(unmitigated) | gas combined cycle power plant | 1.0515
WEU | SSP1 | RCP2.6 | gas combined cycle power plant | 1.0515
WEU | SSP2 | Baseline(unmitigated) | gas combined cycle power plant | 1.0515
WEU | SSP2 | RCP2.6 | gas combined cycle power plant | 1.0515
WEU | SSP3 | Baseline(unmitigated) | gas combined cycle power plant | 1.0515
WEU | SSP3 | RCP2.6 | gas combined cycle power plant | 1.0515
World | SSP1 | Baseline(unmitigated) | gas combined cycle power plant | 1.0515
World | SSP1 | RCP2.6 | gas combined cycle power plant | 1.0515
World | SSP2 | Baseline(unmitigated) | gas combined cycle power plant | 1.0515
World | SSP2 | RCP2.6 | gas combined cycle power plant | 1.0515
World | SSP3 | Baseline(unmitigated) | gas combined cycle power plant | 1.0515
World | SSP3 | RCP2.6 | gas combined cycle power plant | 1.0515
AFR | SSP1 | Baseline(unmitigated) | gas combined cycle power plant with CCS | 5.515
AFR | SSP1 | RCP2.6 | gas combined cycle power plant with CCS | 5.515
AFR | SSP2 | Baseline(unmitigated) | gas combined cycle power plant with CCS | 5.515
AFR | SSP2 | RCP2.6 | gas combined cycle power plant with CCS | 5.515
AFR | SSP3 | Baseline(unmitigated) | gas combined cycle power plant with CCS | 5.515
AFR | SSP3 | RCP2.6 | gas combined cycle power plant with CCS | 5.515
CPA | SSP1 | Baseline(unmitigated) | gas combined cycle power plant with CCS | 5.515
CPA | SSP1 | RCP2.6 | gas combined cycle power plant with CCS | 5.515
CPA | SSP2 | Baseline(unmitigated) | gas combined cycle power plant with CCS | 5.515
CPA | SSP2 | RCP2.6 | gas combined cycle power plant with CCS | 5.515
CPA | SSP3 | Baseline(unmitigated) | gas combined cycle power plant with CCS | 5.515
CPA | SSP3 | RCP2.6 | gas combined cycle power plant with CCS | 5.515
EEU | SSP1 | Baseline(unmitigated) | gas combined cycle power plant with CCS | 5.515
EEU | SSP1 | RCP2.6 | gas combined cycle power plant with CCS | 5.515
EEU | SSP2 | Baseline(unmitigated) | gas combined cycle power plant with CCS | 5.515
EEU | SSP2 | RCP2.6 | gas combined cycle power plant with CCS | 5.515
EEU | SSP3 | Baseline(unmitigated) | gas combined cycle power plant with CCS | 5.515
EEU | SSP3 | RCP2.6 | gas combined cycle power plant with CCS | 5.515
FSU | SSP1 | Baseline(unmitigated) | gas combined cycle power plant with CCS | 5.515
FSU | SSP1 | RCP2.6 | gas combined cycle power plant with CCS | 5.515
FSU | SSP2 | Baseline(unmitigated) | gas combined cycle power plant with CCS | 5.515
FSU | SSP2 | RCP2.6 | gas combined cycle power plant with CCS | 5.515
FSU | SSP3 | Baseline(unmitigated) | gas combined cycle power plant with CCS | 5.515
FSU | SSP3 | RCP2.6 | gas combined cycle power plant with CCS | 5.515
LAM | SSP1 | Baseline(unmitigated) | gas combined cycle power plant with CCS | 5.515
LAM | SSP1 | RCP2.6 | gas combined cycle power plant with CCS | 5.515
LAM | SSP2 | Baseline(unmitigated) | gas combined cycle power plant with CCS | 5.515
LAM | SSP2 | RCP2.6 | gas combined cycle power plant with CCS | 5.515
LAM | SSP3 | Baseline(unmitigated) | gas combined cycle power plant with CCS | 5.515
LAM | SSP3 | RCP2.6 | gas combined cycle power plant with CCS | 5.515
MEA | SSP1 | Baseline(unmitigated) | gas combined cycle power plant with CCS | 5.515
MEA | SSP1 | RCP2.6 | gas combined cycle power plant with CCS | 5.515
MEA | SSP2 | Baseline(unmitigated) | gas combined cycle power plant with CCS | 5.515
MEA | SSP2 | RCP2.6 | gas combined cycle power plant with CCS | 5.515
MEA | SSP3 | Baseline(unmitigated) | gas combined cycle power plant with CCS | 5.515
MEA | SSP3 | RCP2.6 | gas combined cycle power plant with CCS | 5.515
NAM | SSP1 | Baseline(unmitigated) | gas combined cycle power plant with CCS | 5.515
NAM | SSP1 | RCP2.6 | gas combined cycle power plant with CCS | 5.515
NAM | SSP2 | Baseline(unmitigated) | gas combined cycle power plant with CCS | 5.515
NAM | SSP2 | RCP2.6 | gas combined cycle power plant with CCS | 5.515
NAM | SSP3 | Baseline(unmitigated) | gas combined cycle power plant with CCS | 5.515
NAM | SSP3 | RCP2.6 | gas combined cycle power plant with CCS | 5.515
PAO | SSP1 | Baseline(unmitigated) | gas combined cycle power plant with CCS | 5.515
PAO | SSP1 | RCP2.6 | gas combined cycle power plant with CCS | 5.515
PAO | SSP2 | Baseline(unmitigated) | gas combined cycle power plant with CCS | 5.515
PAO | SSP2 | RCP2.6 | gas combined cycle power plant with CCS | 5.515
PAO | SSP3 | Baseline(unmitigated) | gas combined cycle power plant with CCS | 5.515
PAO | SSP3 | RCP2.6 | gas combined cycle power plant with CCS | 5.515
PAS | SSP1 | Baseline(unmitigated) | gas combined cycle power plant with CCS | 5.515
PAS | SSP1 | RCP2.6 | gas combined cycle power plant with CCS | 5.515
PAS | SSP2 | Baseline(unmitigated) | gas combined cycle power plant with CCS | 5.515
PAS | SSP2 | RCP2.6 | gas combined cycle power plant with CCS | 5.515
PAS | SSP3 | Baseline(unmitigated) | gas combined cycle power plant with CCS | 5.515
PAS | SSP3 | RCP2.6 | gas combined cycle power plant with CCS | 5.515
SAS | SSP1 | Baseline(unmitigated) | gas combined cycle power plant with CCS | 5.515
SAS | SSP1 | RCP2.6 | gas combined cycle power plant with CCS | 5.515
SAS | SSP2 | Baseline(unmitigated) | gas combined cycle power plant with CCS | 5.515
SAS | SSP2 | RCP2.6 | gas combined cycle power plant with CCS | 5.515
SAS | SSP3 | Baseline(unmitigated) | gas combined cycle power plant with CCS | 5.515
SAS | SSP3 | RCP2.6 | gas combined cycle power plant with CCS | 5.515
WEU | SSP1 | Baseline(unmitigated) | gas combined cycle power plant with CCS | 5.515
WEU | SSP1 | RCP2.6 | gas combined cycle power plant with CCS | 5.515
WEU | SSP2 | Baseline(unmitigated) | gas combined cycle power plant with CCS | 5.515
WEU | SSP2 | RCP2.6 | gas combined cycle power plant with CCS | 5.515
WEU | SSP3 | Baseline(unmitigated) | gas combined cycle power plant with CCS | 5.515
WEU | SSP3 | RCP2.6 | gas combined cycle power plant with CCS | 5.515
World | SSP1 | Baseline(unmitigated) | gas combined cycle power plant with CCS | 5.515
World | SSP1 | RCP2.6 | gas combined cycle power plant with CCS | 5.515
World | SSP2 | Baseline(unmitigated) | gas combined cycle power plant with CCS | 5.515
World | SSP2 | RCP2.6 | gas combined cycle power plant with CCS | 5.515
World | SSP3 | Baseline(unmitigated) | gas combined cycle power plant with CCS | 5.515
World | SSP3 | RCP2.6 | gas combined cycle power plant with CCS | 5.515
AFR | SSP1 | Baseline(unmitigated) | geothermal power plant | 0.5
AFR | SSP1 | RCP2.6 | geothermal power plant | 0.5
AFR | SSP2 | Baseline(unmitigated) | geothermal power plant | 0.5
AFR | SSP2 | RCP2.6 | geothermal power plant | 0.5
AFR | SSP3 | Baseline(unmitigated) | geothermal power plant | 0.5
AFR | SSP3 | RCP2.6 | geothermal power plant | 0.5
CPA | SSP1 | Baseline(unmitigated) | geothermal power plant | 0.5
CPA | SSP1 | RCP2.6 | geothermal power plant | 0.5
CPA | SSP2 | Baseline(unmitigated) | geothermal power plant | 0.5
CPA | SSP2 | RCP2.6 | geothermal power plant | 0.5
CPA | SSP3 | Baseline(unmitigated) | geothermal power plant | 0.5
CPA | SSP3 | RCP2.6 | geothermal power plant | 0.5
EEU | SSP1 | Baseline(unmitigated) | geothermal power plant | 0.5
EEU | SSP1 | RCP2.6 | geothermal power plant | 0.5
EEU | SSP2 | Baseline(unmitigated) | geothermal power plant | 0.5
EEU | SSP2 | RCP2.6 | geothermal power plant | 0.5
EEU | SSP3 | Baseline(unmitigated) | geothermal power plant | 0.5
EEU | SSP3 | RCP2.6 | geothermal power plant | 0.5
FSU | SSP1 | Baseline(unmitigated) | geothermal power plant | 0.5
FSU | SSP1 | RCP2.6 | geothermal power plant | 0.5
FSU | SSP2 | Baseline(unmitigated) | geothermal power plant | 0.5
FSU | SSP2 | RCP2.6 | geothermal power plant | 0.5
FSU | SSP3 | Baseline(unmitigated) | geothermal power plant | 0.5
FSU | SSP3 | RCP2.6 | geothermal power plant | 0.5
LAM | SSP1 | Baseline(unmitigated) | geothermal power plant | 0.5
LAM | SSP1 | RCP2.6 | geothermal power plant | 0.5
LAM | SSP2 | Baseline(unmitigated) | geothermal power plant | 0.5
LAM | SSP2 | RCP2.6 | geothermal power plant | 0.5
LAM | SSP3 | Baseline(unmitigated) | geothermal power plant | 0.5
LAM | SSP3 | RCP2.6 | geothermal power plant | 0.5
MEA | SSP1 | Baseline(unmitigated) | geothermal power plant | 0.5
MEA | SSP1 | RCP2.6 | geothermal power plant | 0.5
MEA | SSP2 | Baseline(unmitigated) | geothermal power plant | 0.5
MEA | SSP2 | RCP2.6 | geothermal power plant | 0.5
MEA | SSP3 | Baseline(unmitigated) | geothermal power plant | 0.5
MEA | SSP3 | RCP2.6 | geothermal power plant | 0.5
NAM | SSP1 | Baseline(unmitigated) | geothermal power plant | 0.5
NAM | SSP1 | RCP2.6 | geothermal power plant | 0.5
NAM | SSP2 | Baseline(unmitigated) | geothermal power plant | 0.5
NAM | SSP2 | RCP2.6 | geothermal power plant | 0.5
NAM | SSP3 | Baseline(unmitigated) | geothermal power plant | 0.5
NAM | SSP3 | RCP2.6 | geothermal power plant | 0.5
PAO | SSP1 | Baseline(unmitigated) | geothermal power plant | 0.5
PAO | SSP1 | RCP2.6 | geothermal power plant | 0.5
PAO | SSP2 | Baseline(unmitigated) | geothermal power plant | 0.5
PAO | SSP2 | RCP2.6 | geothermal power plant | 0.5
PAO | SSP3 | Baseline(unmitigated) | geothermal power plant | 0.5
PAO | SSP3 | RCP2.6 | geothermal power plant | 0.5
PAS | SSP1 | Baseline(unmitigated) | geothermal power plant | 0.5
PAS | SSP1 | RCP2.6 | geothermal power plant | 0.5
PAS | SSP2 | Baseline(unmitigated) | geothermal power plant | 0.5
PAS | SSP2 | RCP2.6 | geothermal power plant | 0.5
PAS | SSP3 | Baseline(unmitigated) | geothermal power plant | 0.5
PAS | SSP3 | RCP2.6 | geothermal power plant | 0.5
SAS | SSP1 | Baseline(unmitigated) | geothermal power plant | 0.5
SAS | SSP1 | RCP2.6 | geothermal power plant | 0.5
SAS | SSP2 | Baseline(unmitigated) | geothermal power plant | 0.5
SAS | SSP2 | RCP2.6 | geothermal power plant | 0.5
SAS | SSP3 | Baseline(unmitigated) | geothermal power plant | 0.5
SAS | SSP3 | RCP2.6 | geothermal power plant | 0.5
WEU | SSP1 | Baseline(unmitigated) | geothermal power plant | 0.5
WEU | SSP1 | RCP2.6 | geothermal power plant | 0.5
WEU | SSP2 | Baseline(unmitigated) | geothermal power plant | 0.5
WEU | SSP2 | RCP2.6 | geothermal power plant | 0.5
WEU | SSP3 | Baseline(unmitigated) | geothermal power plant | 0.5
WEU | SSP3 | RCP2.6 | geothermal power plant | 0.5
World | SSP1 | Baseline(unmitigated) | geothermal power plant | 0.5
World | SSP1 | RCP2.6 | geothermal power plant | 0.5
World | SSP2 | Baseline(unmitigated) | geothermal power plant | 0.5
World | SSP2 | RCP2.6 | geothermal power plant | 0.5
World | SSP3 | Baseline(unmitigated) | geothermal power plant | 0.5
World | SSP3 | RCP2.6 | geothermal power plant | 0.5
AFR | SSP1 | Baseline(unmitigated) | hydro power plant | 1.699
AFR | SSP1 | RCP2.6 | hydro power plant | 1.699
AFR | SSP2 | Baseline(unmitigated) | hydro power plant | 1.699
AFR | SSP2 | RCP2.6 | hydro power plant | 1.699
AFR | SSP3 | Baseline(unmitigated) | hydro power plant | 1.699
AFR | SSP3 | RCP2.6 | hydro power plant | 1.699
CPA | SSP1 | Baseline(unmitigated) | hydro power plant | 1.699
CPA | SSP1 | RCP2.6 | hydro power plant | 1.699
CPA | SSP2 | Baseline(unmitigated) | hydro power plant | 1.699
CPA | SSP2 | RCP2.6 | hydro power plant | 1.699
CPA | SSP3 | Baseline(unmitigated) | hydro power plant | 1.699
CPA | SSP3 | RCP2.6 | hydro power plant | 1.699
EEU | SSP1 | Baseline(unmitigated) | hydro power plant | 1.699
EEU | SSP1 | RCP2.6 | hydro power plant | 1.699
EEU | SSP2 | Baseline(unmitigated) | hydro power plant | 1.699
EEU | SSP2 | RCP2.6 | hydro power plant | 1.699
EEU | SSP3 | Baseline(unmitigated) | hydro power plant | 1.699
EEU | SSP3 | RCP2.6 | hydro power plant | 1.699
FSU | SSP1 | Baseline(unmitigated) | hydro power plant | 1.699
FSU | SSP1 | RCP2.6 | hydro power plant | 1.699
FSU | SSP2 | Baseline(unmitigated) | hydro power plant | 1.699
FSU | SSP2 | RCP2.6 | hydro power plant | 1.699
FSU | SSP3 | Baseline(unmitigated) | hydro power plant | 1.699
FSU | SSP3 | RCP2.6 | hydro power plant | 1.699
LAM | SSP1 | Baseline(unmitigated) | hydro power plant | 1.699
LAM | SSP1 | RCP2.6 | hydro power plant | 1.699
LAM | SSP2 | Baseline(unmitigated) | hydro power plant | 1.699
LAM | SSP2 | RCP2.6 | hydro power plant | 1.699
LAM | SSP3 | Baseline(unmitigated) | hydro power plant | 1.699
LAM | SSP3 | RCP2.6 | hydro power plant | 1.699
MEA | SSP1 | Baseline(unmitigated) | hydro power plant | 1.699
MEA | SSP1 | RCP2.6 | hydro power plant | 1.699
MEA | SSP2 | Baseline(unmitigated) | hydro power plant | 1.699
MEA | SSP2 | RCP2.6 | hydro power plant | 1.699
MEA | SSP3 | Baseline(unmitigated) | hydro power plant | 1.699
MEA | SSP3 | RCP2.6 | hydro power plant | 1.699
NAM | SSP1 | Baseline(unmitigated) | hydro power plant | 1.699
NAM | SSP1 | RCP2.6 | hydro power plant | 1.699
NAM | SSP2 | Baseline(unmitigated) | hydro power plant | 1.699
NAM | SSP2 | RCP2.6 | hydro power plant | 1.699
NAM | SSP3 | Baseline(unmitigated) | hydro power plant | 1.699
NAM | SSP3 | RCP2.6 | hydro power plant | 1.699
PAO | SSP1 | Baseline(unmitigated) | hydro power plant | 1.699
PAO | SSP1 | RCP2.6 | hydro power plant | 1.699
PAO | SSP2 | Baseline(unmitigated) | hydro power plant | 1.699
PAO | SSP2 | RCP2.6 | hydro power plant | 1.699
PAO | SSP3 | Baseline(unmitigated) | hydro power plant | 1.699
PAO | SSP3 | RCP2.6 | hydro power plant | 1.699
PAS | SSP1 | Baseline(unmitigated) | hydro power plant | 1.699
PAS | SSP1 | RCP2.6 | hydro power plant | 1.699
PAS | SSP2 | Baseline(unmitigated) | hydro power plant | 1.699
PAS | SSP2 | RCP2.6 | hydro power plant | 1.699
PAS | SSP3 | Baseline(unmitigated) | hydro power plant | 1.699
PAS | SSP3 | RCP2.6 | hydro power plant | 1.699
SAS | SSP1 | Baseline(unmitigated) | hydro power plant | 1.699
SAS | SSP1 | RCP2.6 | hydro power plant | 1.699
SAS | SSP2 | Baseline(unmitigated) | hydro power plant | 1.699
SAS | SSP2 | RCP2.6 | hydro power plant | 1.699
SAS | SSP3 | Baseline(unmitigated) | hydro power plant | 1.699
SAS | SSP3 | RCP2.6 | hydro power plant | 1.699
WEU | SSP1 | Baseline(unmitigated) | hydro power plant | 1.699
WEU | SSP1 | RCP2.6 | hydro power plant | 1.699
WEU | SSP2 | Baseline(unmitigated) | hydro power plant | 1.699
WEU | SSP2 | RCP2.6 | hydro power plant | 1.699
WEU | SSP3 | Baseline(unmitigated) | hydro power plant | 1.699
WEU | SSP3 | RCP2.6 | hydro power plant | 1.699
World | SSP1 | Baseline(unmitigated) | hydro power plant | 1.699
World | SSP1 | RCP2.6 | hydro power plant | 1.699
World | SSP2 | Baseline(unmitigated) | hydro power plant | 1.699
World | SSP2 | RCP2.6 | hydro power plant | 1.699
World | SSP3 | Baseline(unmitigated) | hydro power plant | 1.699
World | SSP3 | RCP2.6 | hydro power plant | 1.699
AFR | SSP1 | Baseline(unmitigated) | nuclear power plant | 0.765
AFR | SSP1 | RCP2.6 | nuclear power plant | 0.765
AFR | SSP2 | Baseline(unmitigated) | nuclear power plant | 0.765
AFR | SSP2 | RCP2.6 | nuclear power plant | 0.765
AFR | SSP3 | Baseline(unmitigated) | nuclear power plant | 0.765
AFR | SSP3 | RCP2.6 | nuclear power plant | 0.765
CPA | SSP1 | Baseline(unmitigated) | nuclear power plant | 0.765
CPA | SSP1 | RCP2.6 | nuclear power plant | 0.765
CPA | SSP2 | Baseline(unmitigated) | nuclear power plant | 0.765
CPA | SSP2 | RCP2.6 | nuclear power plant | 0.765
CPA | SSP3 | Baseline(unmitigated) | nuclear power plant | 0.765
CPA | SSP3 | RCP2.6 | nuclear power plant | 0.765
EEU | SSP1 | Baseline(unmitigated) | nuclear power plant | 0.765
EEU | SSP1 | RCP2.6 | nuclear power plant | 0.765
EEU | SSP2 | Baseline(unmitigated) | nuclear power plant | 0.765
EEU | SSP2 | RCP2.6 | nuclear power plant | 0.765
EEU | SSP3 | Baseline(unmitigated) | nuclear power plant | 0.765
EEU | SSP3 | RCP2.6 | nuclear power plant | 0.765
FSU | SSP1 | Baseline(unmitigated) | nuclear power plant | 0.765
FSU | SSP1 | RCP2.6 | nuclear power plant | 0.765
FSU | SSP2 | Baseline(unmitigated) | nuclear power plant | 0.765
FSU | SSP2 | RCP2.6 | nuclear power plant | 0.765
FSU | SSP3 | Baseline(unmitigated) | nuclear power plant | 0.765
FSU | SSP3 | RCP2.6 | nuclear power plant | 0.765
LAM | SSP1 | Baseline(unmitigated) | nuclear power plant | 0.765
LAM | SSP1 | RCP2.6 | nuclear power plant | 0.765
LAM | SSP2 | Baseline(unmitigated) | nuclear power plant | 0.765
LAM | SSP2 | RCP2.6 | nuclear power plant | 0.765
LAM | SSP3 | Baseline(unmitigated) | nuclear power plant | 0.765
LAM | SSP3 | RCP2.6 | nuclear power plant | 0.765
MEA | SSP1 | Baseline(unmitigated) | nuclear power plant | 0.765
MEA | SSP1 | RCP2.6 | nuclear power plant | 0.765
MEA | SSP2 | Baseline(unmitigated) | nuclear power plant | 0.765
MEA | SSP2 | RCP2.6 | nuclear power plant | 0.765
MEA | SSP3 | Baseline(unmitigated) | nuclear power plant | 0.765
MEA | SSP3 | RCP2.6 | nuclear power plant | 0.765
NAM | SSP1 | Baseline(unmitigated) | nuclear power plant | 0.765
NAM | SSP1 | RCP2.6 | nuclear power plant | 0.765
NAM | SSP2 | Baseline(unmitigated) | nuclear power plant | 0.765
NAM | SSP2 | RCP2.6 | nuclear power plant | 0.765
NAM | SSP3 | Baseline(unmitigated) | nuclear power plant | 0.765
NAM | SSP3 | RCP2.6 | nuclear power plant | 0.765
PAO | SSP1 | Baseline(unmitigated) | nuclear power plant | 0.765
PAO | SSP1 | RCP2.6 | nuclear power plant | 0.765
PAO | SSP2 | Baseline(unmitigated) | nuclear power plant | 0.765
PAO | SSP2 | RCP2.6 | nuclear power plant | 0.765
PAO | SSP3 | Baseline(unmitigated) | nuclear power plant | 0.765
PAO | SSP3 | RCP2.6 | nuclear power plant | 0.765
PAS | SSP1 | Baseline(unmitigated) | nuclear power plant | 0.765
PAS | SSP1 | RCP2.6 | nuclear power plant | 0.765
PAS | SSP2 | Baseline(unmitigated) | nuclear power plant | 0.765
PAS | SSP2 | RCP2.6 | nuclear power plant | 0.765
PAS | SSP3 | Baseline(unmitigated) | nuclear power plant | 0.765
PAS | SSP3 | RCP2.6 | nuclear power plant | 0.765
SAS | SSP1 | Baseline(unmitigated) | nuclear power plant | 0.765
SAS | SSP1 | RCP2.6 | nuclear power plant | 0.765
SAS | SSP2 | Baseline(unmitigated) | nuclear power plant | 0.765
SAS | SSP2 | RCP2.6 | nuclear power plant | 0.765
SAS | SSP3 | Baseline(unmitigated) | nuclear power plant | 0.765
SAS | SSP3 | RCP2.6 | nuclear power plant | 0.765
WEU | SSP1 | Baseline(unmitigated) | nuclear power plant | 0.765
WEU | SSP1 | RCP2.6 | nuclear power plant | 0.765
WEU | SSP2 | Baseline(unmitigated) | nuclear power plant | 0.765
WEU | SSP2 | RCP2.6 | nuclear power plant | 0.765
WEU | SSP3 | Baseline(unmitigated) | nuclear power plant | 0.765
WEU | SSP3 | RCP2.6 | nuclear power plant | 0.765
World | SSP1 | Baseline(unmitigated) | nuclear power plant | 0.765
World | SSP1 | RCP2.6 | nuclear power plant | 0.765
World | SSP2 | Baseline(unmitigated) | nuclear power plant | 0.765
World | SSP2 | RCP2.6 | nuclear power plant | 0.765
World | SSP3 | Baseline(unmitigated) | nuclear power plant | 0.765
World | SSP3 | RCP2.6 | nuclear power plant | 0.765
AFR | SSP1 | Baseline(unmitigated) | oil power plant | 0.762
AFR | SSP1 | RCP2.6 | oil power plant | 0.762
AFR | SSP2 | Baseline(unmitigated) | oil power plant | 0.762
AFR | SSP2 | RCP2.6 | oil power plant | 0.762
AFR | SSP3 | Baseline(unmitigated) | oil power plant | 0.762
AFR | SSP3 | RCP2.6 | oil power plant | 0.762
CPA | SSP1 | Baseline(unmitigated) | oil power plant | 0.762
CPA | SSP1 | RCP2.6 | oil power plant | 0.762
CPA | SSP2 | Baseline(unmitigated) | oil power plant | 0.762
CPA | SSP2 | RCP2.6 | oil power plant | 0.762
CPA | SSP3 | Baseline(unmitigated) | oil power plant | 0.762
CPA | SSP3 | RCP2.6 | oil power plant | 0.762
EEU | SSP1 | Baseline(unmitigated) | oil power plant | 0.762
EEU | SSP1 | RCP2.6 | oil power plant | 0.762
EEU | SSP2 | Baseline(unmitigated) | oil power plant | 0.762
EEU | SSP2 | RCP2.6 | oil power plant | 0.762
EEU | SSP3 | Baseline(unmitigated) | oil power plant | 0.762
EEU | SSP3 | RCP2.6 | oil power plant | 0.762
FSU | SSP1 | Baseline(unmitigated) | oil power plant | 0.762
FSU | SSP1 | RCP2.6 | oil power plant | 0.762
FSU | SSP2 | Baseline(unmitigated) | oil power plant | 0.762
FSU | SSP2 | RCP2.6 | oil power plant | 0.762
FSU | SSP3 | Baseline(unmitigated) | oil power plant | 0.762
FSU | SSP3 | RCP2.6 | oil power plant | 0.762
LAM | SSP1 | Baseline(unmitigated) | oil power plant | 0.762
LAM | SSP1 | RCP2.6 | oil power plant | 0.762
LAM | SSP2 | Baseline(unmitigated) | oil power plant | 0.762
LAM | SSP2 | RCP2.6 | oil power plant | 0.762
LAM | SSP3 | Baseline(unmitigated) | oil power plant | 0.762
LAM | SSP3 | RCP2.6 | oil power plant | 0.762
MEA | SSP1 | Baseline(unmitigated) | oil power plant | 0.762
MEA | SSP1 | RCP2.6 | oil power plant | 0.762
MEA | SSP2 | Baseline(unmitigated) | oil power plant | 0.762
MEA | SSP2 | RCP2.6 | oil power plant | 0.762
MEA | SSP3 | Baseline(unmitigated) | oil power plant | 0.762
MEA | SSP3 | RCP2.6 | oil power plant | 0.762
NAM | SSP1 | Baseline(unmitigated) | oil power plant | 0.762
NAM | SSP1 | RCP2.6 | oil power plant | 0.762
NAM | SSP2 | Baseline(unmitigated) | oil power plant | 0.762
NAM | SSP2 | RCP2.6 | oil power plant | 0.762
NAM | SSP3 | Baseline(unmitigated) | oil power plant | 0.762
NAM | SSP3 | RCP2.6 | oil power plant | 0.762
PAO | SSP1 | Baseline(unmitigated) | oil power plant | 0.762
PAO | SSP1 | RCP2.6 | oil power plant | 0.762
PAO | SSP2 | Baseline(unmitigated) | oil power plant | 0.762
PAO | SSP2 | RCP2.6 | oil power plant | 0.762
PAO | SSP3 | Baseline(unmitigated) | oil power plant | 0.762
PAO | SSP3 | RCP2.6 | oil power plant | 0.762
PAS | SSP1 | Baseline(unmitigated) | oil power plant | 0.762
PAS | SSP1 | RCP2.6 | oil power plant | 0.762
PAS | SSP2 | Baseline(unmitigated) | oil power plant | 0.762
PAS | SSP2 | RCP2.6 | oil power plant | 0.762
PAS | SSP3 | Baseline(unmitigated) | oil power plant | 0.762
PAS | SSP3 | RCP2.6 | oil power plant | 0.762
SAS | SSP1 | Baseline(unmitigated) | oil power plant | 0.762
SAS | SSP1 | RCP2.6 | oil power plant | 0.762
SAS | SSP2 | Baseline(unmitigated) | oil power plant | 0.762
SAS | SSP2 | RCP2.6 | oil power plant | 0.762
SAS | SSP3 | Baseline(unmitigated) | oil power plant | 0.762
SAS | SSP3 | RCP2.6 | oil power plant | 0.762
WEU | SSP1 | Baseline(unmitigated) | oil power plant | 0.762
WEU | SSP1 | RCP2.6 | oil power plant | 0.762
WEU | SSP2 | Baseline(unmitigated) | oil power plant | 0.762
WEU | SSP2 | RCP2.6 | oil power plant | 0.762
WEU | SSP3 | Baseline(unmitigated) | oil power plant | 0.762
WEU | SSP3 | RCP2.6 | oil power plant | 0.762
World | SSP1 | Baseline(unmitigated) | oil power plant | 0.762
World | SSP1 | RCP2.6 | oil power plant | 0.762
World | SSP2 | Baseline(unmitigated) | oil power plant | 0.762
World | SSP2 | RCP2.6 | oil power plant | 0.762
World | SSP3 | Baseline(unmitigated) | oil power plant | 0.762
World | SSP3 | RCP2.6 | oil power plant | 0.762
AFR | SSP1 | Baseline(unmitigated) | solar photovoltaic power plant | 6.342
AFR | SSP1 | RCP2.6 | solar photovoltaic power plant | 6.342
AFR | SSP2 | Baseline(unmitigated) | solar photovoltaic power plant | 6.342
AFR | SSP2 | RCP2.6 | solar photovoltaic power plant | 6.342
AFR | SSP3 | Baseline(unmitigated) | solar photovoltaic power plant | 6.342
AFR | SSP3 | RCP2.6 | solar photovoltaic power plant | 6.342
CPA | SSP1 | Baseline(unmitigated) | solar photovoltaic power plant | 6.342
CPA | SSP1 | RCP2.6 | solar photovoltaic power plant | 6.342
CPA | SSP2 | Baseline(unmitigated) | solar photovoltaic power plant | 6.342
CPA | SSP2 | RCP2.6 | solar photovoltaic power plant | 6.342
CPA | SSP3 | Baseline(unmitigated) | solar photovoltaic power plant | 6.342
CPA | SSP3 | RCP2.6 | solar photovoltaic power plant | 6.342
EEU | SSP1 | Baseline(unmitigated) | solar photovoltaic power plant | 6.342
EEU | SSP1 | RCP2.6 | solar photovoltaic power plant | 6.342
EEU | SSP2 | Baseline(unmitigated) | solar photovoltaic power plant | 6.342
EEU | SSP2 | RCP2.6 | solar photovoltaic power plant | 6.342
EEU | SSP3 | Baseline(unmitigated) | solar photovoltaic power plant | 6.342
EEU | SSP3 | RCP2.6 | solar photovoltaic power plant | 6.342
FSU | SSP1 | Baseline(unmitigated) | solar photovoltaic power plant | 6.342
FSU | SSP1 | RCP2.6 | solar photovoltaic power plant | 6.342
FSU | SSP2 | Baseline(unmitigated) | solar photovoltaic power plant | 6.342
FSU | SSP2 | RCP2.6 | solar photovoltaic power plant | 6.342
FSU | SSP3 | Baseline(unmitigated) | solar photovoltaic power plant | 6.342
FSU | SSP3 | RCP2.6 | solar photovoltaic power plant | 6.342
LAM | SSP1 | Baseline(unmitigated) | solar photovoltaic power plant | 6.342
LAM | SSP1 | RCP2.6 | solar photovoltaic power plant | 6.342
LAM | SSP2 | Baseline(unmitigated) | solar photovoltaic power plant | 6.342
LAM | SSP2 | RCP2.6 | solar photovoltaic power plant | 6.342
LAM | SSP3 | Baseline(unmitigated) | solar photovoltaic power plant | 6.342
LAM | SSP3 | RCP2.6 | solar photovoltaic power plant | 6.342
MEA | SSP1 | Baseline(unmitigated) | solar photovoltaic power plant | 6.342
MEA | SSP1 | RCP2.6 | solar photovoltaic power plant | 6.342
MEA | SSP2 | Baseline(unmitigated) | solar photovoltaic power plant | 6.342
MEA | SSP2 | RCP2.6 | solar photovoltaic power plant | 6.342
MEA | SSP3 | Baseline(unmitigated) | solar photovoltaic power plant | 6.342
MEA | SSP3 | RCP2.6 | solar photovoltaic power plant | 6.342
NAM | SSP1 | Baseline(unmitigated) | solar photovoltaic power plant | 6.342
NAM | SSP1 | RCP2.6 | solar photovoltaic power plant | 6.342
NAM | SSP2 | Baseline(unmitigated) | solar photovoltaic power plant | 6.342
NAM | SSP2 | RCP2.6 | solar photovoltaic power plant | 6.342
NAM | SSP3 | Baseline(unmitigated) | solar photovoltaic power plant | 6.342
NAM | SSP3 | RCP2.6 | solar photovoltaic power plant | 6.342
PAO | SSP1 | Baseline(unmitigated) | solar photovoltaic power plant | 6.342
PAO | SSP1 | RCP2.6 | solar photovoltaic power plant | 6.342
PAO | SSP2 | Baseline(unmitigated) | solar photovoltaic power plant | 6.342
PAO | SSP2 | RCP2.6 | solar photovoltaic power plant | 6.342
PAO | SSP3 | Baseline(unmitigated) | solar photovoltaic power plant | 6.342
PAO | SSP3 | RCP2.6 | solar photovoltaic power plant | 6.342
PAS | SSP1 | Baseline(unmitigated) | solar photovoltaic power plant | 6.342
PAS | SSP1 | RCP2.6 | solar photovoltaic power plant | 6.342
PAS | SSP2 | Baseline(unmitigated) | solar photovoltaic power plant | 6.342
PAS | SSP2 | RCP2.6 | solar photovoltaic power plant | 6.342
PAS | SSP3 | Baseline(unmitigated) | solar photovoltaic power plant | 6.342
PAS | SSP3 | RCP2.6 | solar photovoltaic power plant | 6.342
SAS | SSP1 | Baseline(unmitigated) | solar photovoltaic power plant | 6.342
SAS | SSP1 | RCP2.6 | solar photovoltaic power plant | 6.342
SAS | SSP2 | Baseline(unmitigated) | solar photovoltaic power plant | 6.342
SAS | SSP2 | RCP2.6 | solar photovoltaic power plant | 6.342
SAS | SSP3 | Baseline(unmitigated) | solar photovoltaic power plant | 6.342
SAS | SSP3 | RCP2.6 | solar photovoltaic power plant | 6.342
WEU | SSP1 | Baseline(unmitigated) | solar photovoltaic power plant | 6.342
WEU | SSP1 | RCP2.6 | solar photovoltaic power plant | 6.342
WEU | SSP2 | Baseline(unmitigated) | solar photovoltaic power plant | 6.342
WEU | SSP2 | RCP2.6 | solar photovoltaic power plant | 6.342
WEU | SSP3 | Baseline(unmitigated) | solar photovoltaic power plant | 6.342
WEU | SSP3 | RCP2.6 | solar photovoltaic power plant | 6.342
World | SSP1 | Baseline(unmitigated) | solar photovoltaic power plant | 6.342
World | SSP1 | RCP2.6 | solar photovoltaic power plant | 6.342
World | SSP2 | Baseline(unmitigated) | solar photovoltaic power plant | 6.342
World | SSP2 | RCP2.6 | solar photovoltaic power plant | 6.342
World | SSP3 | Baseline(unmitigated) | solar photovoltaic power plant | 6.342
World | SSP3 | RCP2.6 | solar photovoltaic power plant | 6.342
AFR | SSP1 | Baseline(unmitigated) | wind power plant offshore | 5.5715
AFR | SSP1 | RCP2.6 | wind power plant offshore | 5.5715
AFR | SSP2 | Baseline(unmitigated) | wind power plant offshore | 5.5715
AFR | SSP2 | RCP2.6 | wind power plant offshore | 5.5715
AFR | SSP3 | Baseline(unmitigated) | wind power plant offshore | 5.5715
AFR | SSP3 | RCP2.6 | wind power plant offshore | 5.5715
CPA | SSP1 | Baseline(unmitigated) | wind power plant offshore | 5.5715
CPA | SSP1 | RCP2.6 | wind power plant offshore | 5.5715
CPA | SSP2 | Baseline(unmitigated) | wind power plant offshore | 5.5715
CPA | SSP2 | RCP2.6 | wind power plant offshore | 5.5715
CPA | SSP3 | Baseline(unmitigated) | wind power plant offshore | 5.5715
CPA | SSP3 | RCP2.6 | wind power plant offshore | 5.5715
EEU | SSP1 | Baseline(unmitigated) | wind power plant offshore | 5.5715
EEU | SSP1 | RCP2.6 | wind power plant offshore | 5.5715
EEU | SSP2 | Baseline(unmitigated) | wind power plant offshore | 5.5715
EEU | SSP2 | RCP2.6 | wind power plant offshore | 5.5715
EEU | SSP3 | Baseline(unmitigated) | wind power plant offshore | 5.5715
EEU | SSP3 | RCP2.6 | wind power plant offshore | 5.5715
FSU | SSP1 | Baseline(unmitigated) | wind power plant offshore | 5.5715
FSU | SSP1 | RCP2.6 | wind power plant offshore | 5.5715
FSU | SSP2 | Baseline(unmitigated) | wind power plant offshore | 5.5715
FSU | SSP2 | RCP2.6 | wind power plant offshore | 5.5715
FSU | SSP3 | Baseline(unmitigated) | wind power plant offshore | 5.5715
FSU | SSP3 | RCP2.6 | wind power plant offshore | 5.5715
LAM | SSP1 | Baseline(unmitigated) | wind power plant offshore | 5.5715
LAM | SSP1 | RCP2.6 | wind power plant offshore | 5.5715
LAM | SSP2 | Baseline(unmitigated) | wind power plant offshore | 5.5715
LAM | SSP2 | RCP2.6 | wind power plant offshore | 5.5715
LAM | SSP3 | Baseline(unmitigated) | wind power plant offshore | 5.5715
LAM | SSP3 | RCP2.6 | wind power plant offshore | 5.5715
MEA | SSP1 | Baseline(unmitigated) | wind power plant offshore | 5.5715
MEA | SSP1 | RCP2.6 | wind power plant offshore | 5.5715
MEA | SSP2 | Baseline(unmitigated) | wind power plant offshore | 5.5715
MEA | SSP2 | RCP2.6 | wind power plant offshore | 5.5715
MEA | SSP3 | Baseline(unmitigated) | wind power plant offshore | 5.5715
MEA | SSP3 | RCP2.6 | wind power plant offshore | 5.5715
NAM | SSP1 | Baseline(unmitigated) | wind power plant offshore | 5.5715
NAM | SSP1 | RCP2.6 | wind power plant offshore | 5.5715
NAM | SSP2 | Baseline(unmitigated) | wind power plant offshore | 5.5715
NAM | SSP2 | RCP2.6 | wind power plant offshore | 5.5715
NAM | SSP3 | Baseline(unmitigated) | wind power plant offshore | 5.5715
NAM | SSP3 | RCP2.6 | wind power plant offshore | 5.5715
PAO | SSP1 | Baseline(unmitigated) | wind power plant offshore | 5.5715
PAO | SSP1 | RCP2.6 | wind power plant offshore | 5.5715
PAO | SSP2 | Baseline(unmitigated) | wind power plant offshore | 5.5715
PAO | SSP2 | RCP2.6 | wind power plant offshore | 5.5715
PAO | SSP3 | Baseline(unmitigated) | wind power plant offshore | 5.5715
PAO | SSP3 | RCP2.6 | wind power plant offshore | 5.5715
PAS | SSP1 | Baseline(unmitigated) | wind power plant offshore | 5.5715
PAS | SSP1 | RCP2.6 | wind power plant offshore | 5.5715
PAS | SSP2 | Baseline(unmitigated) | wind power plant offshore | 5.5715
PAS | SSP2 | RCP2.6 | wind power plant offshore | 5.5715
PAS | SSP3 | Baseline(unmitigated) | wind power plant offshore | 5.5715
PAS | SSP3 | RCP2.6 | wind power plant offshore | 5.5715
SAS | SSP1 | Baseline(unmitigated) | wind power plant offshore | 5.5715
SAS | SSP1 | RCP2.6 | wind power plant offshore | 5.5715
SAS | SSP2 | Baseline(unmitigated) | wind power plant offshore | 5.5715
SAS | SSP2 | RCP2.6 | wind power plant offshore | 5.5715
SAS | SSP3 | Baseline(unmitigated) | wind power plant offshore | 5.5715
SAS | SSP3 | RCP2.6 | wind power plant offshore | 5.5715
WEU | SSP1 | Baseline(unmitigated) | wind power plant offshore | 5.5715
WEU | SSP1 | RCP2.6 | wind power plant offshore | 5.5715
WEU | SSP2 | Baseline(unmitigated) | wind power plant offshore | 5.5715
WEU | SSP2 | RCP2.6 | wind power plant offshore | 5.5715
WEU | SSP3 | Baseline(unmitigated) | wind power plant offshore | 5.5715
WEU | SSP3 | RCP2.6 | wind power plant offshore | 5.5715
World | SSP1 | Baseline(unmitigated) | wind power plant offshore | 5.5715
World | SSP1 | RCP2.6 | wind power plant offshore | 5.5715
World | SSP2 | Baseline(unmitigated) | wind power plant offshore | 5.5715
World | SSP2 | RCP2.6 | wind power plant offshore | 5.5715
World | SSP3 | Baseline(unmitigated) | wind power plant offshore | 5.5715
World | SSP3 | RCP2.6 | wind power plant offshore | 5.5715
AFR | SSP1 | Baseline(unmitigated) | wind power plant onshore | 2.7305
AFR | SSP1 | RCP2.6 | wind power plant onshore | 2.7305
AFR | SSP2 | Baseline(unmitigated) | wind power plant onshore | 2.7305
AFR | SSP2 | RCP2.6 | wind power plant onshore | 2.7305
AFR | SSP3 | Baseline(unmitigated) | wind power plant onshore | 2.7305
AFR | SSP3 | RCP2.6 | wind power plant onshore | 2.7305
CPA | SSP1 | Baseline(unmitigated) | wind power plant onshore | 2.7305
CPA | SSP1 | RCP2.6 | wind power plant onshore | 2.7305
CPA | SSP2 | Baseline(unmitigated) | wind power plant onshore | 2.7305
CPA | SSP2 | RCP2.6 | wind power plant onshore | 2.7305
CPA | SSP3 | Baseline(unmitigated) | wind power plant onshore | 2.7305
CPA | SSP3 | RCP2.6 | wind power plant onshore | 2.7305
EEU | SSP1 | Baseline(unmitigated) | wind power plant onshore | 2.7305
EEU | SSP1 | RCP2.6 | wind power plant onshore | 2.7305
EEU | SSP2 | Baseline(unmitigated) | wind power plant onshore | 2.7305
EEU | SSP2 | RCP2.6 | wind power plant onshore | 2.7305
EEU | SSP3 | Baseline(unmitigated) | wind power plant onshore | 2.7305
EEU | SSP3 | RCP2.6 | wind power plant onshore | 2.7305
FSU | SSP1 | Baseline(unmitigated) | wind power plant onshore | 2.7305
FSU | SSP1 | RCP2.6 | wind power plant onshore | 2.7305
FSU | SSP2 | Baseline(unmitigated) | wind power plant onshore | 2.7305
FSU | SSP2 | RCP2.6 | wind power plant onshore | 2.7305
FSU | SSP3 | Baseline(unmitigated) | wind power plant onshore | 2.7305
FSU | SSP3 | RCP2.6 | wind power plant onshore | 2.7305
LAM | SSP1 | Baseline(unmitigated) | wind power plant onshore | 2.7305
LAM | SSP1 | RCP2.6 | wind power plant onshore | 2.7305
LAM | SSP2 | Baseline(unmitigated) | wind power plant onshore | 2.7305
LAM | SSP2 | RCP2.6 | wind power plant onshore | 2.7305
LAM | SSP3 | Baseline(unmitigated) | wind power plant onshore | 2.7305
LAM | SSP3 | RCP2.6 | wind power plant onshore | 2.7305
MEA | SSP1 | Baseline(unmitigated) | wind power plant onshore | 2.7305
MEA | SSP1 | RCP2.6 | wind power plant onshore | 2.7305
MEA | SSP2 | Baseline(unmitigated) | wind power plant onshore | 2.7305
MEA | SSP2 | RCP2.6 | wind power plant onshore | 2.7305
MEA | SSP3 | Baseline(unmitigated) | wind power plant onshore | 2.7305
MEA | SSP3 | RCP2.6 | wind power plant onshore | 2.7305
NAM | SSP1 | Baseline(unmitigated) | wind power plant onshore | 2.7305
NAM | SSP1 | RCP2.6 | wind power plant onshore | 2.7305
NAM | SSP2 | Baseline(unmitigated) | wind power plant onshore | 2.7305
NAM | SSP2 | RCP2.6 | wind power plant onshore | 2.7305
NAM | SSP3 | Baseline(unmitigated) | wind power plant onshore | 2.7305
NAM | SSP3 | RCP2.6 | wind power plant onshore | 2.7305
PAO | SSP1 | Baseline(unmitigated) | wind power plant onshore | 2.7305
PAO | SSP1 | RCP2.6 | wind power plant onshore | 2.7305
PAO | SSP2 | Baseline(unmitigated) | wind power plant onshore | 2.7305
PAO | SSP2 | RCP2.6 | wind power plant onshore | 2.7305
PAO | SSP3 | Baseline(unmitigated) | wind power plant onshore | 2.7305
PAO | SSP3 | RCP2.6 | wind power plant onshore | 2.7305
PAS | SSP1 | Baseline(unmitigated) | wind power plant onshore | 2.7305
PAS | SSP1 | RCP2.6 | wind power plant onshore | 2.7305
PAS | SSP2 | Baseline(unmitigated) | wind power plant onshore | 2.7305
PAS | SSP2 | RCP2.6 | wind power plant onshore | 2.7305
PAS | SSP3 | Baseline(unmitigated) | wind power plant onshore | 2.7305
PAS | SSP3 | RCP2.6 | wind power plant onshore | 2.7305
SAS | SSP1 | Baseline(unmitigated) | wind power plant onshore | 2.7305
SAS | SSP1 | RCP2.6 | wind power plant onshore | 2.7305
SAS | SSP2 | Baseline(unmitigated) | wind power plant onshore | 2.7305
SAS | SSP2 | RCP2.6 | wind power plant onshore | 2.7305
SAS | SSP3 | Baseline(unmitigated) | wind power plant onshore | 2.7305
SAS | SSP3 | RCP2.6 | wind power plant onshore | 2.7305
WEU | SSP1 | Baseline(unmitigated) | wind power plant onshore | 2.7305
WEU | SSP1 | RCP2.6 | wind power plant onshore | 2.7305
WEU | SSP2 | Baseline(unmitigated) | wind power plant onshore | 2.7305
WEU | SSP2 | RCP2.6 | wind power plant onshore | 2.7305
WEU | SSP3 | Baseline(unmitigated) | wind power plant onshore | 2.7305
WEU | SSP3 | RCP2.6 | wind power plant onshore | 2.7305
World | SSP1 | Baseline(unmitigated) | wind power plant onshore | 2.7305
World | SSP1 | RCP2.6 | wind power plant onshore | 2.7305
World | SSP2 | Baseline(unmitigated) | wind power plant onshore | 2.7305
World | SSP2 | RCP2.6 | wind power plant onshore | 2.7305
World | SSP3 | Baseline(unmitigated) | wind power plant onshore | 2.7305
World | SSP3 | RCP2.6 | wind power plant onshore | 2.7305