## Cover
ODYM-RECC Parameter File |  |  |  | # Fields highlighted in grey are mandatory. Fields highlighted in blue are linked to other tables and databases. Order of fields and field naming is fixed, do not change!
Format_Version | V0.2 |  |  | # Specify the version number of the formatting used for this file
Dataset_Name | 4_EI_ManufacturingEnergyIntensity |  |  | # Name of dataset, short and descriptive
Dataset_Description | Process efficiencies of material production |  |  | # Description of dataset
Dataset_Unit | LIST |  |  | # Unit of dataset, cf. UNITS sheet in classification master file, GLOBAL, LIST, or TABLE
Dataset_Uncertainty | LIST |  |  | # Uncertainty in form of stats_array string (http://stats-arrays.readthedocs.io/en/latest/), GLOBAL, LIST, or TABLE
Dataset_Comment | LIST |  |  | # Comment, GLOBAL, LIST, or TABLE
Dataset_System_Location | Manufacturing_i3 |  |  | # Points to processes and flows in a general system definition, optional
Dataset_ID | 4_EI_ManufacturingEnergyIntensity |  |  | # ID of dataset, optional, establish link to IEDI
Dataset_UUID | 99e36d2d-7197-4076-9c49-e1cf987477c3 |  |  | # UUID of dataset, can be generated manually, for archiving and reference purposes
Date created | 2018-10-11 |  |  | # Date when dataset was first obtained/created/released
Last modified | 2019-06-17 |  |  | # Date of last modification
Last modified by | Pauliuk |  |  | # Name of researcher responsible for last modification
Dataset_Version | V2.0 |  |  | # Version number of dataset
Dataset_Classification_version_number | RECC_Classifications_Master_V1.0 |  |  | # Version number of classifications used for this dataset
[Empty on purpose]
[Empty on purpose]
[Empty on purpose]
[Empty on purpose]
[Empty on purpose]
Dataset_RecordType | LIST | No_Rows | 51 | # Two types are supported: list and table
Aspects_classifications | Aspects_Meaning | DATA | DATA_Info
Manufacturing_i3 | manufacturing sector | values | process energy intensity, specific | # Aspects: Specify aspects in order of appearance in data table.
Energy_Carriers_m6 | energy carriers | unit | Unit of specific process energy intensity | # Aspects_Meaning: Describe meaning of each aspect
Time | age-cohort of installation | stats_array_string | String describing uncertainty distribution (http://stats-arrays.readthedocs.io/en/latest/) | # DATA: Specify the different quantification layers given: Value, Error, etc, or different scenarios. Must be identical to column names in sheet "Values_Master"
SSP_Regions_32 | SSP regions | comment | Comment on data proxy choice | # DATA_Info: Describe each data layer

## Values_Master
Manufacturing_i3 | Energy_Carriers_m6 | Time | SSP_Regions_32 | value | unit | stats_array_string | comment
manufacturing of Internal Combustion Engine, gasoline (ICEG) | electricity | 2010 | World | 8988.4948 | MJ/item | none | for further information: EI_Cars_Calculations
manufacturing of Internal Combustion Engine, gasoline (ICEG) | natural gas | 2010 | World | 2663.1708 | MJ/item | none | for further information: EI_Cars_Calculations
manufacturing of Internal Combustion Engine, diesel (ICED) | electricity | 2010 | World | 9570.7649 | MJ/item | none | for further information: EI_Cars_Calculations
manufacturing of Internal Combustion Engine, diesel (ICED) | natural gas | 2010 | World | 2835.7205 | MJ/item | none | for further information: EI_Cars_Calculations
manufacturing of Hybrid Electric Vehicles (HEV) | electricity | 2010 | World | 6190.3229 | MJ/item | none | for further information: EI_Cars_Calculations
manufacturing of Hybrid Electric Vehicles (HEV) | natural gas | 2010 | World | 2513.8485 | MJ/item | none | for further information: EI_Cars_Calculations
manufacturing of Plugin Hybrid Electric Vehicles (PHEV) | electricity | 2010 | World | 6190.3229 | MJ/item | none | use hybrid vehicle data as proxy, includes CED for battery production and assembly
manufacturing of Plugin Hybrid Electric Vehicles (PHEV) | natural gas | 2010 | World | 9519.2783 | MJ/item | none | use hybrid vehicle data as proxy, includes CED for battery production and assembly
manufacturing of Plugin Hybrid Electric Vehicles (PHEV) | coal, hard coal | 2010 | World | 3700.4347 | MJ/item | none | use hybrid vehicle data as proxy, includes CED for battery production and assembly
manufacturing of Plugin Hybrid Electric Vehicles (PHEV) | gasoline | 2010 | World | 1667.7647 | MJ/item | none | use hybrid vehicle data as proxy, includes CED for battery production and assembly
manufacturing of Fuel Cell Vehicles (FCV) | electricity | 2010 | World | 6190.3229 | MJ/item | none | use hybrid vehicle data as proxy
manufacturing of Fuel Cell Vehicles (FCV) | natural gas | 2010 | World | 2513.8485 | MJ/item | none | use hybrid vehicle data as proxy
manufacturing of Battery Electric Vehicles (BEV) | electricity | 2010 | World | 6190.3229 | MJ/item | none | for further information: EI_Cars_Calculations, includes CED for battery production and assembly
manufacturing of Battery Electric Vehicles (BEV) | natural gas | 2010 | World | 12595.5054 | MJ/item | none | for further information: EI_Cars_Calculations, includes CED for battery production and assembly
manufacturing of Battery Electric Vehicles (BEV) | coal, hard coal | 2010 | World | 4919.4352 | MJ/item | none | for further information: EI_Cars_Calculations, includes CED for battery production and assembly
manufacturing of Battery Electric Vehicles (BEV) | gasoline | 2010 | World | 2368.9661 | MJ/item | none | for further information: EI_Cars_Calculations, includes CED for battery production and assembly
manufacturing of SFH_non-standard | diesel | 2010 | World | 6.2 | MJ/m2 | none | cf. EI_Buildings, final, for SFH
manufacturing of SFH_non-standard | electricity | 2010 | World | 34.7 | MJ/m2 | none | cf. EI_Buildings, final, for SFH
manufacturing of SFH_non-standard | natural gas | 2010 | World | 20.9 | MJ/m2 | none | cf. EI_Buildings, final, for SFH
manufacturing of SFH_non-standard | gasoline | 2010 | World | 156.2 | MJ/m2 | none | cf. EI_Buildings, final, for SFH
manufacturing of SFH_standard | diesel | 2010 | World | 6.2 | MJ/m2 | none | cf. EI_Buildings, final, for SFH
manufacturing of SFH_standard | electricity | 2010 | World | 34.7 | MJ/m2 | none | cf. EI_Buildings, final, for SFH
manufacturing of SFH_standard | natural gas | 2010 | World | 20.9 | MJ/m2 | none | cf. EI_Buildings, final, for SFH
manufacturing of SFH_standard | gasoline | 2010 | World | 156.2 | MJ/m2 | none | cf. EI_Buildings, final, for SFH
manufacturing of SFH_efficient | diesel | 2010 | World | 6.2 | MJ/m2 | none | cf. EI_Buildings, final, for SFH
manufacturing of SFH_efficient | electricity | 2010 | World | 34.7 | MJ/m2 | none | cf. EI_Buildings, final, for SFH
manufacturing of SFH_efficient | natural gas | 2010 | World | 20.9 | MJ/m2 | none | cf. EI_Buildings, final, for SFH
manufacturing of SFH_efficient | gasoline | 2010 | World | 156.2 | MJ/m2 | none | cf. EI_Buildings, final, for SFH
manufacturing of SFH_ZEB | diesel | 2010 | World | 6.2 | MJ/m2 | none | cf. EI_Buildings, final, for SFH
manufacturing of SFH_ZEB | electricity | 2010 | World | 34.7 | MJ/m2 | none | cf. EI_Buildings, final, for SFH
manufacturing of SFH_ZEB | natural gas | 2010 | World | 20.9 | MJ/m2 | none | cf. EI_Buildings, final, for SFH
manufacturing of SFH_ZEB | gasoline | 2010 | World | 156.2 | MJ/m2 | none | cf. EI_Buildings, final, for SFH
manufacturing of MFH_non-standard | diesel | 2010 | World | 5 | MJ/m2 | none | cf. EI_Buildings, final, for MFH
manufacturing of MFH_non-standard | electricity | 2010 | World | 0.36 | MJ/m2 | none | cf. EI_Buildings, final, for MFH
manufacturing of MFH_non-standard | gasoline | 2010 | World | 156.2 | MJ/m2 | none | cf. EI_Buildings, final, for MFH
manufacturing of MFH_standard | diesel | 2010 | World | 5 | MJ/m2 | none | cf. EI_Buildings, final, for MFH
manufacturing of MFH_standard | electricity | 2010 | World | 0.36 | MJ/m2 | none | cf. EI_Buildings, final, for MFH
manufacturing of MFH_standard | gasoline | 2010 | World | 156.2 | MJ/m2 | none | cf. EI_Buildings, final, for MFH
manufacturing of MFH_standard | diesel | 2010 | World | 5 | MJ/m2 | none | cf. EI_Buildings, final, for MFH
manufacturing of MFH_standard | electricity | 2010 | World | 0.36 | MJ/m2 | none | cf. EI_Buildings, final, for MFH
manufacturing of MFH_standard | gasoline | 2010 | World | 156.2 | MJ/m2 | none | cf. EI_Buildings, final, for MFH
manufacturing of MFH_efficient | diesel | 2010 | World | 5 | MJ/m2 | none | cf. EI_Buildings, final, for MFH
manufacturing of MFH_efficient | electricity | 2010 | World | 0.36 | MJ/m2 | none | cf. EI_Buildings, final, for MFH
manufacturing of MFH_efficient | gasoline | 2010 | World | 156.2 | MJ/m2 | none | cf. EI_Buildings, final, for MFH
manufacturing of MFH_ZEB | diesel | 2010 | World | 5 | MJ/m2 | none | cf. EI_Buildings, final, for MFH
manufacturing of MFH_ZEB | electricity | 2010 | World | 0.36 | MJ/m2 | none | cf. EI_Buildings, final, for MFH
manufacturing of MFH_ZEB | gasoline | 2010 | World | 156.2 | MJ/m2 | none | cf. EI_Buildings, final, for MFH
manufacturing of informal_non-standard | diesel | 2010 | World | 6.2 | MJ/m2 | none | cf. EI_Buildings, final, for SFH
manufacturing of informal_non-standard | electricity | 2010 | World | 34.7 | MJ/m2 | none | cf. EI_Buildings, final, for SFH
manufacturing of informal_non-standard | natural gas | 2010 | World | 20.9 | MJ/m2 | none | cf. EI_Buildings, final, for SFH
manufacturing of informal_non-standard | gasoline | 2010 | World | 156.2 | MJ/m2 | none | cf. EI_Buildings, final, for SFH

## EV_Batteries
from the “benchmarking” tab of: G7 RECC/Dissemination_Interaction/190531_Draft report/Result analysis/test_vehi_results_analysis_qt_pw_qt_06-02_updated.xlsx
|  | MJ/battery | PHEV (106 Wh/kg); EV (133 Wh/kg) | (no battery replacement throughout lifetime)
|  | Li-ion | PHEV: Conventional Material | PHEV: Lightweight Material | EV: Conventional Material | EV: Lightweight Material
|  | Coal | 3700.4347 | 2887.9404 | 4919.4352 | 3963.5685
|  | Natural gas | 7005.4299 | 5467.2669 | 10081.6569 | 8122.7491
|  | Petrol | 1667.7647 | 1301.5782 | 2368.9661 | 1908.6661
WITHOUT battery
electricity | PHEV | 6190.3229 | MJ/item | none | use hybrid vehicle data as proxy
natural gas | PHEV | 2513.8485 | MJ/item | none | use hybrid vehicle data as proxy
electricity | BEV | 6190.3229 | MJ/item | none | for further information: EI_Cars_Calculations
natural gas | BEV | 2513.8485 | MJ/item | none | for further information: EI_Cars_Calculations
WITH battery
electricity | PHEV | 6190.3229 | MJ/item | none | use hybrid vehicle data as proxy, includes CED for battery production and assembly
natural gas | PHEV | 9519.2783 | MJ/item | none | use hybrid vehicle data as proxy, includes CED for battery production and assembly
coal, hard coal | PHEV | 3700.4347 | MJ/item | none | use hybrid vehicle data as proxy, includes CED for battery production and assembly
gasoline | PHEV | 1667.7647 | MJ/item | none | use hybrid vehicle data as proxy, includes CED for battery production and assembly
electricity | BEV | 6190.3229 | MJ/item | none | for further information: EI_Cars_Calculations, includes CED for battery production and assembly
natural gas | BEV | 12595.5054 | MJ/item | none | for further information: EI_Cars_Calculations, includes CED for battery production and assembly
coal, hard coal | BEV | 4919.4352 | MJ/item | none | for further information: EI_Cars_Calculations, includes CED for battery production and assembly
gasoline | BEV | 2368.9661 | MJ/item | none | for further information: EI_Cars_Calculations, includes CED for battery production and assembly

## EI_Cars_Calculations
Manufacturing_i3 | activity name | Energy_Carriers_m6 (flow name) | value | unit | Region | Reference Product | Amount | Unit | Colour code:
manufacturing of Internal Combustion Engine, gasoline (ICEG) | internal combustion engine production, passenger car | electricity, medium voltage | 557.73 | kWh | Global | internal combustion engine, for passenger car | 275 | kg |  | raw data
passenger car production, petrol / natural gas= glider: 913 kg + internal combustion engine: 321 kg | internal combustion engine production, passenger car | electricity, medium voltage | 2007.828 | MJ | Global | internal combustion engine, for passenger car | 275 | kg |  | converted data
| internal combustion engine production, passenger car | heat, district or industrial, natural gas | 578.58 | MJ | Global | internal combustion engine, for passenger car | 275 | kg |  | final data
| internal combustion engine production, passenger car | heat, district or industrial, other than natural gas | 16.419 | MJ | Global | internal combustion engine, for passenger car | 275 | kg
| internal combustion engine production, passenger car | heat, district or industrial, natural gas and other | 594.999 | MJ | Global | internal combustion engine, for passenger car | 275 | kg
| glider production, passenger car | electricity, medium voltage | 2.02 | kWh | Global | glider production, passenger car | 1 | kg
| glider production, passenger car | electricity, medium voltage | 7.272 | MJ | Global | glider production, passenger car | 1 | kg
| glider production, passenger car | heat, district or industrial, natural gas | 2.095 | MJ | Global | glider production, passenger car | 1 | kg
| glider production, passenger car | heat, district or industrial, other than natural gas | 0.05946 | MJ | Global | glider production, passenger car | 1 | kg
| glider production, passenger car | heat, district or industrial, natural gas and other | 2.1545 | MJ | Global | glider production, passenger car | 1 | kg
| passenger car production, petrol / natural gas= 913 * glider + 1.17 internal combustion engine | electricity, medium voltage | 8988.4948 | MJ | Global
| passenger car production, petrol / natural gas= 913 * glider + 1.17 internal combustion engine | heat, district or industrial, natural gas and other | 2663.1708 | MJ | Global
manufacturing of Internal Combustion Engine, diesel (ICED) | internal combustion engine production, passenger car | electricity, medium voltage | 557.73 | kWh | Global | internal combustion engine, for passenger car | 275 | kg
passenger car production, diesel= glider: 913 kg + internal comustion engine: 401 kg | internal combustion engine production, passenger car | electricity, medium voltage | 2007.828 | MJ | Global | internal combustion engine, for passenger car | 275 | kg
| internal combustion engine production, passenger car | heat, district or industrial, natural gas | 578.58 | MJ | Global | internal combustion engine, for passenger car | 275 | kg
| internal combustion engine production, passenger car | heat, district or industrial, other than natural gas | 16.419 | MJ | Global | internal combustion engine, for passenger car | 275 | kg
| internal combustion engine production, passenger car | heat, district or industrial, natural gas and other | 594.999 | MJ | Global | internal combustion engine, for passenger car | 275 | kg
| glider production, passenger car | electricity, medium voltage | 2.02 | kWh | Global |  | 1 | kg
| glider production, passenger car | electricity, medium voltage | 7.272 | MJ | Global |  | 1 | kg
| glider production, passenger car | heat, district or industrial, natural gas | 2.095 | MJ | Global |  | 1 | kg
| glider production, passenger car | heat, district or industrial, other than natural gas | 0.05946 | MJ | Global |  | 1 | kg
| glider production, passenger car | heat, district or industrial, natural gas and other | 2.1545 | MJ | Global |  | 1 | kg
passenger car production, diesel | 1.46 * internal combustion engine production + 913 * glider | electricity, medium voltage | 9570.7649 | MJ | Global | passenger car, internal combustion engine, diesel | 1 | item
| 1.46 * internal combustion engine production + 913 * glider | heat, district or industrial, natural gas and other | 2835.7205 | MJ | Global | passenger car, internal combustion engine, diesel | 1 | item
manufactoring of electric passenger car (HEV, BEV, without battery) | electric motor production, vehicle (electric powertrain) | electricity, low voltage | 0.008032 | kWh | Global | electric motor, electric passenger car | 53 | kg
passenger car production, electric, without battery= glider: 838 kg + powertrain, for electric passenger car: 80.22 kg | electric motor production, vehicle (electric powertrain) | electricity, low voltage | 0.028915 | MJ | Global | electric motor, electric passenger car | 53 | kg
powertrain, for electric passenger car= cable, three-conductor cable: 3m + charger, electric passenger car: 6.2 kg + converter, for electric passenger car: 4.5 kg + electric motor, electric passenger car: 53 kg + inverter, for electric passenger car: 9.5 kg + power distribution unit, for electric passenger car: 3.9 kg | electric motor production, vehicle (electric powertrain) | electricity, medium voltage | 26.52 | kWh | Global | electric motor, electric passenger car | 53 | kg
| electric motor production, vehicle (electric powertrain) | electricity, medium voltage | 95.472 | MJ | Global | electric motor, electric passenger car | 53 | kg
| electric motor production, vehicle (electric powertrain) | electricity | 95.5009 | MJ | Global | electric motor, electric passenger car | 53 | kg
| electric motor production, vehicle (electric powertrain) | heat, central or small-scale, other than natural gas | 21.69 | MJ | Global | electric motor, electric passenger car | 53 | kg
| electric motor production, vehicle (electric powertrain) | heat, district or industrial, natural gas | 22.35 | MJ | Global | electric motor, electric passenger car | 53 | kg
| electric motor production, vehicle (electric powertrain) | heat | 44.04 | MJ | Global | electric motor, electric passenger car | 53 | kg
| converter production, for electric passenger car | electricity, low voltage | 0.09879 | kWh | Global | converter, for electric passenger car | 4.5 | kg
| converter production, for electric passenger car | electricity, low voltage | 0.35564 | MJ | Global | converter, for electric passenger car | 4.5 | kg
| converter production, for electric passenger car | heat, central or small-scale, other than natural gas | 266.7 | MJ | Global | converter, for electric passenger car | 4.5 | kg
| inverter production, for electric passenger car | electricity, low voltage | 0.1184 | kWh | Global | inverter, for electric passenger car | 9.5 | kg
| inverter production, for electric passenger car | electricity, low voltage | 0.42624 | MJ | Global | inverter, for electric passenger car | 9.5 | kg
| inverter production, for electric passenger car | heat, central or small-scale, other than natural gas | 319.6 | MJ | Global | inverter, for electric passenger car | 9.5 | kg
| charger production, for electric passenger car | electricity, low voltage | 0.02691 | kWh | Global | charger, electric passenger car | 6.2 | kg
| charger production, for electric passenger car | electricity, low voltage | 0.096876 | MJ | Global | charger, electric passenger car | 6.2 | kg
| charger production, for electric passenger car | heat, central or small-scale, other than natural gas | 72.65 | MJ | Global | charger, electric passenger car | 6.2 | kg
| power distribution unit production, for electric passenger car | electricity, low voltage | 0.002008 | kWh | Global | power distribution unit, for electric passenger car | 3.9 | kg
| power distribution unit production, for electric passenger car | electricity, low voltage | 0.0072288 | MJ | Global | power distribution unit, for electric passenger car | 3.9 | kg
| power distribution unit production, for electric passenger car | heat, central or small-scale, other than natural gas | 5.421 | MJ | Global | power distribution unit, for electric passenger car | 3.9 | kg
| glider production, passenger car | electricity, medium voltage | 2.02 | kWh | Global | glider, passenger car | 1 | kg
| glider production, passenger car | electricity, medium voltage | 7.272 | MJ | Global | glider, passenger car | 1 | kg
| glider production, passenger car | heat, district or industrial, natural gas | 2.095 | MJ | Global | glider, passenger car | 1 | kg
| glider production, passenger car | heat, district or industrial, other than natural gas | 0.05946 | MJ | Global | glider, passenger car | 1 | kg
| glider production, passenger car | heat | 2.1545 | MJ | Global | glider, passenger car | 1 | kg
manufactoring of electric passenger car (HEV, BEV, without battery) | production of electric passenger car | electricity | 6190.3229 | MJ | Global | electric passenger car | 1 | item
manufactoring of electric passenger car (HEV, BEV, without battery) | production of electric passenger car | heat | 2513.8485 | MJ | Global | electric passenger car | 1 | item

## EI_Cars_Final
Manufacturing_i3 | Energy_Carriers_m6 (flow name) | value | unit | Region | Reference Product | Amount | unit
passenger car production, diesel | electricity, medium voltage | 9570.7649 | MJ | Global | passenger car, internal combustion engine, diesel | 1 | item
passenger car production, diesel | heat, district or industrial, natural gas and other | 2835.7205 | MJ | Global | passenger car, internal combustion engine, diesel | 1 | item
passenger car production, petrol / natural gas | electricity, medium voltage | 8988.4948 | MJ | Global | passenger car, petrol / natural gas | 1 | item
passenger car production, petrol / natural gas | heat, district or industrial, natural gas and other | 2663.1708 | MJ | Global | passenger car, petrol / natural gas | 1 | item
production of electric passenger car (BEV and HEV), without battery | electricity | 6190.3229 | MJ | Global | electric passenger car | 1 | item
production of electric passenger car (BEV and HEV), without battery | heat | 2513.8485 | MJ | Global | electric passenger car | 1 | item

## EI_Buildings_Calculations
Manufacturing_i3 | activity name | Energy_Carriers_m6 | value | unit | Region | Reference Product | Amount | Unit
| building construction, multi-storey | diesel, burned in building machine | 15 | MJ | Global | building, multi-storey | 1 | m3
| building construction, multi-storey | electricity, medium voltage | 0.3 | kWh | Global | building, multi-storey | 1 | m3
| building construction, multi-storey | electricity, medium voltage | 1.08 | MJ | Global | building, multi-storey | 1 | m3
| building construction, multi-storey | diesel, burned in building machine | 5 | MJ | Global | building, multi-storey | 1 | m2
| building construction, multi-storey | electricity, medium voltage | 0.36 | MJ | Global | building, multi-storey | 1 | m2

## EI_Buildings_Final
activity name | Energy_Carriers_m6 | value | unit | Region | Reference Product | Amount | Unit
building construction, multi-storey | diesel, burned in building machine | 5 | MJ | Global | building, multi-storey | 1 | m2
building construction, multi-storey | electricity, medium voltage | 0.36 | MJ | Global | building, multi-storey | 1 | m2
building construction, multi-storey | gasoline, for transportation to site | 156.2 | MJ | Global | building, multi-storey | 1 | m2
building construction, single-family | diesel, burned in building machine | 6.2 | MJ | Global | building, single-family | 1 | m2
building construction, single-family | electricity, medium voltage | 34.7 | MJ | Global | building, single-family | 1 | m2
building construction, single-family | natural gas | 20.9 | MJ | Global | building, single-family | 1 | m2
building construction, single-family | gasoline, for transportation to site | 156.2 | MJ | Global | building, single-family | 1 | m2

## Ancillary data mapping
Overview of how Ecoinvent raw data are added and matched to RECC parameter data on Values_Master
powertrain production, for electric passenger car: | 80.33 | kg | Global
cable, three-conductor cable | 3 | m
charger, electric passenger car | 6.2 | kg
converter, for electric passenger car | 4.5 | kg
electric motor, electric passenger car | 53 | kg
inverter, for electric passenger car | 9.5 | kg
power distribution unit, for electric passenger car | 3.9 | kg
passenger car production, electric, without battery | Global | This dataset describes the production of an electric passenger car without its battery. The entries are based on a per kg basis. The model is optimized for a vehicle of about 1200kg including the battery. The battery of the vehicle is in the respective transport dataset.
glider, passenger car | 838 | kg
powertrain, for electric passenger car | 80.22 | kg
passenger car production, diesel: | Global | The model is optimized for a vehicle of about 1314kg.
glider, passenger car | 913 | kg
internal combustion engine, for passenger car | 401 | kg
passenger car production, petrol/natural gas: | Global | The model is optimized for a vehicle of about 1234kg
glider weight | 913 | kg
powertrain weight | 321 | kg
buildings in m3: to convert to m2: x m3/ 3 -> m2 (assuming 3 m ceiling height)
SFH: single family house
MFH: multi family house

## EI_buildings_Raw_Data
Ecoinvent raw data
ecoinvent version | activity name (exact) | flow name (exact) | value | unit | comment | Region | Time
3.4 | building construction, multi-storey | diesel, burned in building machine | 15 | MJ | The combination of two concrete buildings, one built in 1927 and the other in 1972, makes this module a sort of average of existing multi-storey buildings. The life of the building is assumed to be 80 years. This dataset has been copied from an original dataset covering the geography RER. The uncertainty has been adjusted accordingly.Building in m3. | Global | 1995 - 2001
3.4 | building construction, multi-storey | electricity, medium voltage | 0.3 | kWh | The combination of two concrete buildings, one built in 1927 and the other in 1972, makes this module a sort of average of existing multi-storey buildings. The life of the building is assumed to be 80 years. This dataset has been copied from an original dataset covering the geography RER. The uncertainty has been adjusted accordingly.Building in m3. | Global | 1995 - 2001
3.4 | building construction, multi-storey | diesel, burned in building machine | 15 | MJ | The combination of two concrete buildings, one built in 1927 and the other in 1972, makes this module a sort of average of existing multi-storey buildings. The life of the building is assumed to be 80 years. Building in m3. | RER | 1995 - 2001
3.4 | building construction, multi-storey | electricity, medium voltage | 0.3 | kWh | The combination of two concrete buildings, one built in 1927 and the other in 1972, makes this module a sort of average of existing multi-storey buildings. The life of the building is assumed to be 80 years. Building in m3. | RER | 1995 - 2001
3.4 | building construction, hall | building, hall, steel construction | 0.7 | m2 | Includes a combination of the wooden building hall (30%) and the steel building hall (70%) to represent the estimated current Swiss share. | CH | 2000 -2001
3.4 | building construction, hall | building, hall, wood construction | 0.3 | m2 | Includes a combination of the wooden building hall (30%) and the steel building hall (70%) to represent the estimated current Swiss share. | CH | 2000 -2001
3.4 | building construction, hall | building, hall, steel construction | 0.7 | m2 | Includes a combination of the wooden building hall (30%) and the steel building hall (70%) to represent the estimated current Swiss share. | Global | 2000 -2001
3.4 | building construction, hall | building, hall, wood construction | 0.3 | m2 | Includes a combination of the wooden building hall (30%) and the steel building hall (70%) to represent the estimated current Swiss share. | Global | 2000 -2001
3.4 | building construction, hall, steel construction | diesel, burned in building machine | 238 | MJ | The module is based on a fictitious building hall with size: length 50 m, width 30 m, height 7 m, daylight opening 110 m2. The service life is assumed to be 50 years. Building in m2 | CH | 2000 -2001
3.4 | building construction, hall, steel construction | electricity, medium voltage | 10.5 | kWh | The module is based on a fictitious building hall with size: length 50 m, width 30 m, height 7 m, daylight opening 110 m2. The service life is assumed to be 50 years. Building in m2 | CH | 2000 -2001
3.4 | building construction, hall, steel construction | diesel, burned in building machine | 238 | MJ | The module is based on a fictitious building hall with size: length 50 m, width 30 m, height 7 m, daylight opening 110 m2. The service life is assumed to be 50 years. Building in m2 | Global | 2000 -2001
3.4 | building construction, hall, steel construction | electricity, medium voltage | 10.5 | kWh | The module is based on a fictitious building hall with size: length 50 m, width 30 m, height 7 m, daylight opening 110 m2. The service life is assumed to be 50 years. Building in m2 | Global | 2000 -2001
3.4 | building construction, hall, wood construction | diesel, burned in building machine | 238 | MJ | The module is based on a fictitious building hall with size: length 50 m, width 30 m, height 7 m, daylight opening 110 m2. The service life is assumed to be 50 years. Building in m2 | CH | 2000 -2001
3.4 | building construction, hall, wood construction | electricity, medium voltage | 10.5 | kWh | The module is based on a fictitious building hall with size: length 50 m, width 30 m, height 7 m, daylight opening 110 m2. The service life is assumed to be 50 years. Building in m2 | CH | 2000 -2001
3.4 | building construction, hall, wood construction | diesel, burned in building machine | 238 | MJ | The module is based on a fictitious building hall with size: length 50 m, width 30 m, height 7 m, daylight opening 110 m2. The service life is assumed to be 50 years. Building in m2 | Global | 2000 -2001
3.4 | building construction, hall, wood construction | electricity, medium voltage | 10.5 | kWh | The module is based on a fictitious building hall with size: length 50 m, width 30 m, height 7 m, daylight opening 110 m2. The service life is assumed to be 50 years. Building in m2 | Global
3.4 | storage building construction, chemicals, solid | building, hall | 12000 | m2 | The infrastructure module includes 2 building halls of 15 m height with a floor area of 3000 m2 each, totalling to a storage capacitiy of about 30000 m3. The life time of the tanks was assumed to be 50 years. | CH
3.4 | storage building construction, chemicals, solid | building, hall | 12000 | m2 | The infrastructure module includes 2 building halls of 15 m height with a floor area of 3000 m2 each, totalling to a storage capacitiy of about 30000 m3. The life time of the tanks was assumed to be 50 years. | Global
Extra sources added by PB on 6-11-2019
| activity name (exact) | flow name (exact) | value | unit | comment | Region | Time | Source
| building construction, single family house | electricity for onsite construction | 6.2 | MJ/m^2 | average of 7 residential building projects, using data provided by building contractors | Netherlands | 2013 | Janssen 2014, Masters Thesis, https://essay.utwente.nl/64992/1/Janssen_MA_CTW.pdf
| building construction, single family house | diesel for onsite construction | 34.7 | MJ/m^2 | average of 7 residential building projects, using data provided by building contractors | Netherlands | 2013 | Janssen 2014, Masters Thesis, https://essay.utwente.nl/64992/1/Janssen_MA_CTW.pdf
| building construction, single family house | natural gas for onsite construction | 20.9 | MJ/m^2 | average of 7 residential building projects, using data provided by building contractors | Netherlands | 2013 | Janssen 2014, Masters Thesis, https://essay.utwente.nl/64992/1/Janssen_MA_CTW.pdf
| building construction, multi-storey residential building | electricity for onsite construction | 20.2105 | MJ/m^2 | based on estimate from Adalberth that primary energy for construction including transport to site is about 4% of material related primary energy. Converted to site energy assuimg average of 35% electricity generating efficiency | Sweden | 2013 | Dodoo 2014, https://doi.org/10.1016/j.enbuild.2014.06.003
| building construction, multi-storey residential building | fossil fuels for onsite construction | 28.8 | MJ/m^2 | based on estimate from Adalberth that primary energy for construction including transport to site is about 4% of material related primary energy. Converted to site energy assuimg average of 50% fossil fuel conversion (including machinery and vehicles) | Sweden | 2013 | Dodoo 2014, https://doi.org/10.1016/j.enbuild.2014.06.003
| building construction, single family house | gasoline for transportation | 156.1834 | MJ/m^2 | assuming that final energy is 0.9 times primary energy | Canada | 2010 | Leckner 2011, https://doi.org/10.1016/j.apenergy.2010.07.031

## EI_Cars_Raw_Data
Ecoinvent raw data
ecoinvent version | activity name (exact) | flow name (exact) | value | unit | comment | Region | Time | Reference Product | Amount | Unit
3.4 | internal combustion engine production, passenger car | electricity, medium voltage | 557.73 | kWh | The original data has been derived for an ICE of approximately 275kg. The information described in this dataset has been obtained starting from the "Life Cycle Inventory of the Golf A4" made by Schweimer and Levin. | Global | 2000 - 2012 | internal combustion engine, for passenger car | 275 | kg
3.4 | internal combustion engine production, passenger car | heat, district or industrial, natural gas | 578.58 | MJ | The original data has been derived for an ICE of approximately 275kg. The information described in this dataset has been obtained starting from the "Life Cycle Inventory of the Golf A4" made by Schweimer and Levin. | Global | 2000 - 2012 | internal combustion engine, for passenger car | 275 | kg
3.4 | internal combustion engine production, passenger car | heat, district or industrial, other than natural gas | 16.419 | MJ | The original data has been derived for an ICE of approximately 275kg. The information described in this dataset has been obtained starting from the "Life Cycle Inventory of the Golf A4" made by Schweimer and Levin. | Global | 2000 - 2012 | internal combustion engine, for passenger car | 275 | kg
3.4 | electric motor production, vehicle (electric powertrain) | electricity, low voltage | 0.008032 | kWh | The electric motor has a maximal output power of about 100kW.The specific motor which was used for this dataset weights 53 kg. The module reflects an average electric motor used in BEV or HEV. | Global | 2005 - 2015 | electric motor, electric passenger car | 53 | kg
3.4 | electric motor production, vehicle (electric powertrain) | electricity, medium voltage | 26.52 | kWh | The electric motor has a maximal output power of about 100kW.The specific motor which was used for this dataset weights 53 kg. The module reflects an average electric motor used in BEV or HEV. | Global | 2005 - 2015 | electric motor, electric passenger car | 53 | kg
3.4 | electric motor production, vehicle (electric powertrain) | heat, central or small-scale, other than natural gas | 21.69 | MJ | The electric motor has a maximal output power of about 100kW.The specific motor which was used for this dataset weights 53 kg. The module reflects an average electric motor used in BEV or HEV. | Global | 2005 - 2015 | electric motor, electric passenger car | 53 | kg
3.4 | electric motor production, vehicle (electric powertrain) | heat, district or industrial, natural gas | 22.35 | MJ | The electric motor has a maximal output power of about 100kW.The specific motor which was used for this dataset weights 53 kg. The module reflects an average electric motor used in BEV or HEV. | Global | 2005 - 2015 | electric motor, electric passenger car | 53 | kg
3.4 | converter production, for electric passenger car | electricity, low voltage | 0.09879 | kWh | This dataset describes a converter used in the power electronics of the drivetrain for an electric passenger car. The data from this dataset is based on direct information from the Swiss manufacturer Brusa. | Global | 2005 - 2015 | converter, for electric passenger car | 4.5 | kg
3.4 | converter production, for electric passenger car | heat, central or small-scale, other than natural gas | 266.7 | MJ | This dataset describes a converter used in the power electronics of the drivetrain for an electric passenger car. The data from this dataset is based on direct information from the Swiss manufacturer Brusa. | Global | 2005 - 2015 | converter, for electric passenger car | 4.5 | kg
3.4 | inverter production, for electric passenger car | electricity, low voltage | 0.1184 | kWh | This dataset describes an inverter used in the power electronics of the drivetrain for an electric passenger car. It is based on direct information from Swiss manufacturer Brusa. | Global | 2005 - 2015 | inverter, for electric passenger car | 9.5 | kg
3.4 | inverter production, for electric passenger car | heat, central or small-scale, other than natural gas | 319.6 | MJ | This dataset describes an inverter used in the power electronics of the drivetrain for an electric passenger car. It is based on direct information from Swiss manufacturer Brusa. | Global | 2005 - 2015 | inverter, for electric passenger car | 9.5 | kg
3.4 | charger production, for electric passenger car | electricity, low voltage | 0.02691 | kWh | This dataset describes a charger used for charging the Li-Ion battery of an electric passenger car. It is based on direct information from the Swiss manufacturer Brusa. | Global | 2005 -2015 | charger, electric passenger car | 6.2 | kg
3.4 | charger production, for electric passenger car | heat, central or small-scale, other than natural gas | 72.65 | MJ | This dataset describes a charger used for charging the Li-Ion battery of an electric passenger car. It is based on direct information from the Swiss manufacturer Brusa. | Global | 2005 -2015 | charger, electric passenger car | 6.2 | kg
3.4 | power distribution unit production, for electric passenger car | electricity, low voltage | 0.002008 | kWh | This dataset describes a power distribution unit used in the power electronics of the drivetrain for an electric passenger car. It is based on direct informatino frmo the Swiss manufacturer Brusa. | Global | 2005 - 2015 | power distribution unit, for electric passenger car | 3.9 | kg
3.4 | power distribution unit production, for electric passenger car | heat, central or small-scale, other than natural gas | 5.421 | MJ | This dataset describes a power distribution unit used in the power electronics of the drivetrain for an electric passenger car. It is based on direct informatino frmo the Swiss manufacturer Brusa. | Global | 2005 - 2015 | power distribution unit, for electric passenger car | 3.9 | kg
3.4 | glider production, passenger car | electricity, medium voltage | 2.02 | kWh | The glider includes: the body of the car, the steering, braking and suspension system, tyres, cockpit equipment (seats, belts, etc.) and non propulsion related electronics. | Global | 2000 - 2015 | glider, passenger car | 1 | kg
3.4 | glider production, passenger car | heat, district or industrial, natural gas | 2.095 | MJ | The glider includes: the body of the car, the steering, braking and suspension system, tyres, cockpit equipment (seats, belts, etc.) and non propulsion related electronics. | Global | 2000 - 2015 | glider, passenger car | 1 | kg
3.4 | glider production, passenger car | heat, district or industrial, other than natural gas | 0.05946 | MJ | The glider includes: the body of the car, the steering, braking and suspension system, tyres, cockpit equipment (seats, belts, etc.) and non propulsion related electronics. | Global | 2000 - 2015 | glider, passenger car | 1 | kg
3.4 | cable production, three-conductor cable | carbon content, fossil | 0.45134 | dimensionless | The glider includes: the body of the car, the steering, braking and suspension system, tyres, cockpit equipment (seats, belts, etc.) and non propulsion related electronics. | Global | 2005 | cable, three-conductor cable | 1 | m
3.4 | cable production, three-conductor cable | carbon content, non-fossil | 0 | dimensionless | The glider includes: the body of the car, the steering, braking and suspension system, tyres, cockpit equipment (seats, belts, etc.) and non propulsion related electronics. | Global | 2005 | cable, three-conductor cable | 1 | m