## Config
User Name | StefanP
Project name | RECC: Resource efficiency and climate change
Setting name | RECC_Germany
= Config sheet name

## ___
General Info
|  | Descriptor | Value
|  | Name of model setting | G7IC_V1
|  | Description | Evaluate six RE strategies for G7, first version with complete historic data but insystematic scenarios.
|  | Name of model script used | RECC_G7IC_V1.0
|  | RegionalScope | G7 plus India plus China
Software version selection
|  | Descriptor | Value (Commit)
|  | Version of master classification | RECC_Classifications_Master_V1.0
|  | Version number of ODYM Classes | 1.0
|  | Version number of ODYM Functions | 1.0
| Index Table |  | (Time, element, and unity aspects must always be defined) |  |  |  |  | *) Selector: specify string to select index values, choose one of four options: 'All' or list of indices to select: '[0,1,10,15,28]', or 'All except [3,4,5,6,7]', or semi-open interval '[260:401)'
|  | Aspect | Description | Dimension | Classification | Selector* | IndexLetter (unique!) | Index letter crib
|  | Time | Model time | Time | Time | [315:361) | t | time
|  | Cohort | age-cohorts | Time | Time | [200:361) | c | cohort
|  | Element | chemical elements | Element | Chemical_Elements | [0,6,13,24,26,29,30,101] | e | element
|  | Unity | trivial classification, 1 entry only | Unity | Unity | all | u | unity
|  | Region | region of process or stock, region of origin (flow) | Region | SSP_Regions_32 | [2,4,9,11,12,13,31,32,33,34,35,36,37,38,39,40] | r | region
|  | MaterialProductionProcess | Engineering material production processes | Process | Material_Production_i2 | [21,22,23,24,25,26,27,29,31,32,33,34,35] | P | material Production sector
|  | ManufacturingProcess | Manufacturing processes | Process | Manufacturing_i3 | [0:15) | F | Fabrication sector
|  | UsePhase | Use phase sectors | Process | Use_Phase_i4 | [0:15) | U | Use phase
|  | WasteManagementIndustries | Waste management industries | Process | Waste_Mgt_Industries_i5 | [18:26) | W | Waste mgt. Sector
|  | Engineering materials | Engineering materials considered | Material | Engineering_Materials_m2 | [0,1,2,3,4,5,6,8,10,11,12,13,14] | m | engineering Materials
|  | Good | Goods and products considered | Material | Products_m3 | [0:15) | g | good
|  | Component | Component of good | Material | Products_components_m3 | [0,6] | k | komponent
|  | Waste_Scrap | waste and scrap types considered | Material | Waste_Scrap_m5 | [0,1,5,7,8,14,20] | w | waste/scrap
|  | Energy | Energy consumed | Energy carriers | Energy_Carriers_m6 | [0,2,6,8,9,10,11,13] | n | Nergy (energy)
|  | Scenario | Scenerios considered (e.g., SSP) | Scenario | SSP_Scenarios | [0,1,2] | S | Scenario
|  | Extensions | Costs, emissions factors, social impacts | Extensions | Process_Extensions | [11] | X | Xtension
|  | Scenario_RCP | RCP scenarios | Scenario | RCP_Scenarios | [0,1] | R | RCP scenarios
|  | SSP_Population_model | Population model used for SSP scenarios | Scenario | SSP_Population_Models | [0] | M | SSP population Model
|  | Product Groups | Aggregated product groups such as buildings, vehicles, … | Material | Product_groups_m3 | all | G | Product Groups
|  | ServiceType | Different uses of building energy: heating, cooling, … | Extensions | ServiceTypes | [0,1,2,5] | V | SerVice types
|  | Archetype | Product archetypes | Material | Product_Archetypes | all | A | Archetypes
Process Group List
|  | Process Group Number | Process group name | Process type | Comment
|  | 0 | Environment | environment
|  | 1 | Mining and extraction | industry/transformation/storage
|  | 2 | Ore markets | market/distribution
|  | 3 | primary material production | industry/transformation/storage
|  | 4 | market for primary materials | market/distribution
|  | 5 | fabrication and manufacturing industries | industry/transformation/storage
|  | 6 | market for consumer goods, buildings, vehicles, and other final products | market/distribution
|  | 7 | use phase | industry/transformation/storage
|  | 8 | EoL products distribution | market/distribution
|  | 9 | waste management and remelting industries | industry/transformation/storage
|  | 10 | waste and scrap markets | market/distribution
|  | 11 | Obsolete stocks | industry/transformation/storage
|  | 12 | secondary material markets | market/distribution
|  | 13 | landfills | industry/transformation/storage
|  | 14 | final disposal distribution | market/distribution
|  | 15 | energy and servie supply | industry/transformation/storage
|  | 16 | energy markets | market/distribution
|  | 17 | remanufacturing_reuse | industry/transformation/storage
Model Parameters
No. | Process | Parameter_Name | Description | Version (filename) | Index structure | Aspect order match | Layer selection | UUID | Group | Status | RECC db status for US + 9 EU regions (CAN, JPN, CHN, IND are added later) | Unit | Mechanism/use in ODYM-RECC model | LED scenario implemenation comment
0 | external | 2_P_RECC_Population_SSP_32R | exogenous population scenarios, SSP | 2_P_RECC_Population_SSP_32R_V2.0 | MtrS | [0,1,2,3] | [0] | f8d101d4-f0b9-42e4-8b79-6ec0933c8135 | SSP |  | downloaded from SSP database, 32 SSP regions, six largest EU countries disaggregated | Million | Scales up per capita stocks | as SSP2.
1 | use phase | 2_S_RECC_FinalProducts_2015_G7IC | in-use stock by age-cohort | 2_S_RECC_FinalProducts_2015_G7IC_V1.0 | tcgr | [0,1,2,3] | [0] | 7910f0c7-c7dc-4b54-a35e-961771d9d23a | Hist/fixed |  | Complete with first estimate | vehicles: million units. buildings: billion m2 | 2015 in-use stock, starting value | n.a.
2 | use phase | 2_S_RECC_FinalProducts_Future_G7IC | future in-use stock scenarios | 2_S_RECC_FinalProducts_Future_G7IC_V2.0 | StGr | [3,2,0,1] | [0] | 8ad78d4b-2f91-402e-ae9e-34be8e14f99d | SSP |  | Complete with first estimate | vehicles: cars per person, buildings: m2 per person | Future stock trajectories, drive inflow and outflow. | Specific values for LED
3 | use phase | 3_EI_Products_UsePhase_G7IC | energy intensity of products in use phase | 3_EI_Products_UsePhase_G7IC_V1.0 | cgVnrS | [0,1,2,3,4,5] | [0] | 76777c99-a466-483f-a887-5042a1709d2e | SSP |  | Only data for historic age-cohorts are used | Vehicles: MJ/km. Buildings: MJ/m2/yr | Translates service output from stock into energy consumption (use phase) | Specific values for LED
4 | use phase | 3_IO_Vehicles_UsePhase_G7IC | intensity of operation of vehicles in use phase, by model year | 3_IO_Vehicles_UsePhase_G7IC_V2.0 | VrtS | [0,1,2,3] | [0] | dc211c00-1f18-49cb-bdb6-064d57ce7428 | SSP |  | Complete with first estimate | vehicles: km/yr | Translates stock into service output from stock (use phase) | Specific values for LED
5 | use phase | 3_IO_Buildings_UsePhase_G7IC | intensity of operation of buildings in use phase, by age-cohort | 3_IO_Buildings_UsePhase_G7IC_V1.0 | cgVrS | [0,1,2,3,4] | [0] | 3f0e82a8-60a8-493a-aea6-73a6c93a75ca | Hist/fixed |  | Scenarios need refinement | buildings: share of area that is relevant for heating, cooling, and DHW generation | Used to split the total constructed building area into heated, cooled, and DHW-reference area | Specific values for LED
6 | use phase | 3_LT_RECC_ProductLifetime | lifetime of products in use phase | 3_LT_RECC_ProductLifetime_V3.0 | gUr | [0,1,2] | [0] | 19f56f03-9f39-4b3e-a0ca-1bb8a4944ddd | Hist/fixed |  | Complete with first estimate | yr | Translates stock into flows (stock-driven model) | n.a.
7 | use phase | 3_MC_RECC_Buildings_G7IC | material composition scenarios of buildings in the use phase | 3_MC_RECC_Buildings_G7IC_V1.0 | ckmgr | [0,1,2,3,4] | [0] | ea1b46a1-5c2b-40c6-9ea1-af00cdee7c6c | Hist/fixed |  | Only data for historic age-cohorts are used | kg/m2 | translates product stock/flow into material stock/flow | n.a.
8 | use phase | 3_MC_RECC_Vehicles_G7IC | material composition scenarios of vehicles in the use phase | 3_MC_RECC_Vehicles_G7IC_V1.0 | ckmgr | [0,1,2,3,4] | [0] | adaab236-f653-4533-ae38-5a958c18e2ea | Hist/fixed |  | Only data for historic age-cohorts are used | kg/unit | translates product stock/flow into material stock/flow | n.a.
9 | use phase | 3_MC_Elements_Materials_ExistingStock | element composition of materials in existing stock | 3_MC_Elements_Materials_ExistingStock_V2.0 | me | [0,1] | [0] | 64b87156-5c97-4fb7-89ec-51e357a261fd | Hist/fixed |  | data lacking, contains typical figures for element composition of materials | 1 (kg/kg) | Breakdown of materials in existing stock into chemical elements | n.a.
10 | primary production | 3_MC_Elements_Materials_Primary | element composition of materials, primary production | 3_MC_Elements_Materials_Primary_V2.0 | me | [0,1] | [0] | e796bb77-83ce-4376-b9fe-9ff054597ad6 | Hist/fixed |  | data lacking, contains typical figures for element composition of materials | 1 (kg/kg) | Breakdown of materials in primary production into chemical elements | n.a.
11 | external | 3_PR_RECC_CO2Price_SSP_32R | CO2 price by scenario | 3_PR_RECC_CO2Price_SSP_32R_V2.0 | RtrS | [0,1,2,3] | [0] | a27e27df-1d72-4d96-8bc8-e71cc2c39a7a | SSP/RCP |  | downloaded from SSP database, 32 SSP regions, disagg. To 9 EU regions | US$2005/ton | CO2 price/tax per SSP-RCP scenario | as SSP1.
12 | external | 3_SHA_RECC_REStrategyScaleUp_SSP_32R | Industry RE strategy scaleup factors | 3_SHA_RECC_REStrategyScaleUp_SSP_32R_V3.0 | trR | [0,1,2] | [0] | f908b3d7-f106-43ba-a3f1-6d1ddd0db579 | SSP/RCP |  | OK, two curves for RCP 2.6 and Baseline (unmitigated) | % | % of RE strategy potential implemented, dependent on scenario, time, and region | Specific values for LED
13 | energy supply | 4_PE_GHGIntensityEnergySupply | GHG intensity of energy supply | 4_PE_GHGIntensityEnergySupply_V3.0 | XnSRrt | [0,1,2,3,4,5] | [0] | 801100ac-de14-4014-b438-d5ce259e9d30 | SSP/RCP |  | contains IEA ETP proxies for SSP1-5 and LED for RCP2.6 and RCP Baseline | kg of CO2-eq/MJ | Translates energy consumption into GHG emissions from energy supply (scope 2) | as SSP2.
14 | energy supply | 4_PE_GHGIntensityEnergySupply_CDLINKS_MESSAGEix | GHG intensity of energy supply | 4_PE_GHGIntensityEnergySupply_CDLINKS_MESSAGEix_V2.0 | XnSRrt | [0,1,2,3,4,5] | [0] | 64ddc6aa-6e45-4c4d-bdd1-f654fa02c3fc | SSP/RCP |  | contains MESSAGE results for electricity and SSP1, 2, and 3 and LED and RCP2.6 and RCP Baseline | kg of CO2-eq/MJ | Translates energy consumption into GHG emissions from energy supply (scope 2) | as SSP2.
15 | primary production | 4_PE_ProcessExtensions_G7IC | Env. extensions of primary production processes | 4_PE_ProcessExtensions_G7IC_V3.0 | PXrtS | [0,1,2,3,4] | [0] | b745620e-b544-4f66-bc7a-aab6b37cfa96 | Hist/fixed |  | global average only, no improvement over time | kg/kg | Translates primary production process output into extensions such as CO2 emissions | n.a.
16 | primary production | 4_EI_ProcessEnergyIntensity_G7IC | specific energy consumption of primary material production processes | 4_EI_ProcessEnergyIntensity_G7IC_V2.0 | Pncr | [0,1,2,3] | [0] | 467e0480-8732-48f3-a733-fcbc0ba930b2 | Hist/fixed |  | no data, currently part of 4_PE_ProcessExtensions_G7IC | MJ/kg | Translates primary material production process output into energy demand | n.a.
17 | manufacturing | 4_EI_ManufacturingEnergyIntensity_G7IC | specific energy consumption of manufacturing processes | 4_EI_ManufacturingEnergyIntensity_G7IC_V1.0 | Fncr | [0,1,2,3] | [0] | ad3b9910-bde2-4078-bd19-f2b675ba3a4e | Hist/fixed |  | global average only, no improvement over time | MJ/kg | Translates manufacturing process output into energy demand | n.a.
18 | waste mgt. and remelting | 4_PY_EoL_RR_G7IC | recovery rate of scrap from EoL processes | 4_PY_EoL_RR_G7IC_V2.0 | grmwW | [0,1,2,3,4] | [0] | 01258323-be23-4ceb-a9c4-c9c13e4ff648 | Hist/fixed |  | Global average only, is applied to all countries by model script. | % | Translates EoL product output into scrap (End-of-life recovery rate), material-specific | n.a.
19 | manufacturing | 4_PY_Manufacturing_G7IC | manufacturing yield loss rate | 4_PY_Manufacturing_G7IC_V2.0 | mwgFtr | [0,1,2,3,4,5] | [0] | 3041b7f0-3348-490d-88e3-1504242fb7b3 | Hist/fixed |  | Global average only, is applied to all countries by model script. | 1 | Translates manufacturing process output into fabrication scrap | n.a.
20 | waste mgt. and remelting | 4_PY_MaterialProductionRemelting | remelting yields | 4_PY_MaterialProductionRemelting_V2.0 | wmeWtr | [0,1,2,3,4,5] | [0] | affd2976-8d97-4e7e-b56c-f55292581f65 | Hist/fixed |  | global average only, no improvement over time | 1 | Translates scrap into secondary materials, element-specific | n.a.
21 | waste mgt. and remelting | 4_EI_WasteMgtEnergyIntensity | specific energy consumption of waste management (dismantling and sorting) processes | 4_EI_WasteMgtEnergyIntensity_V1.0 | wncr | [0,1,2,3] | [0] | a7b82038-e3a4-46b2-8453-6aa2a3ff3b76 | Hist/fixed |  | Global average only, is applied to all countries by model script. | MJ/kg | Translates waste mgt. process output into energy demand | n.a.
22 | waste mgt. and remelting | 4_EI_RemeltingEnergyIntensity | specific energy consumption of remelting processes | 4_EI_RemeltingEnergyIntensity_V2.0 | mncr | [0,1,2,3] | [0] | 3cd4e343-fe54-42b6-a47a-80a1bdf584fc | Hist/fixed |  | Global average only, is applied to all countries by model script. | MJ/kg | Translates waste mgt. process output into energy demand | n.a.
23 | waste mgt. and remelting | 6_PR_EoL_RR_Improvement_G7IC | RE strategy: Improvement of the end-of-life recovery rate | 6_PR_EoL_RR_Improvement_G7IC_V2.0 | grmwW | [0,1,2,3,4] | [0] | 0d593bb9-f575-4452-bc2c-ee5674e2f70c | RES |  | Global average potentials, is applied to all countries by model script. | percentage points | increase of EoL RR (EoL product to scrap) in percentage points from base value | n.a.
24 | use phase | 6_PR_LifeTimeExtension_G7IC | RE strategy: useful product lifetime extension | 6_PR_LifeTimeExtension_G7IC_V2.0 | grS | [0,1,2] | [0] | 6badcb78-869f-48b1-bc70-309e4da64323 | RES |  | Global average potentials, is applied to all countries by model script. | 1 | NewLifeTime = (1+ LifetimeExtensionPotential * ImplementationCurve) * OldLifetime. (For future age-cohorts only, for existing cohorts no extension has been implemented yet.) | n.a.
25 | manufacturing | 6_PR_FabricationYieldImprovement_G7IC | RE strategy: fabrication yield improvement | 6_PR_FabricationYieldImprovement_G7IC_V2.0 | mgrS | [0,1,2,3] | [0] | 320ffb83-c4f0-4109-9b9f-c2dbdf0a034d | RES |  | Global average potentials, is applied to all countries by model script. | 1 | NewFabricationYield = OldFabricationYield - FabricationYieldImprovementPotential * ImplementationCurve | n.a.
26 | waste mgt. and remelting | 6_PR_ReUse_G7IC | RE strategy: EoL product re-use | 6_PR_ReUse_G7IC_V3.0 | mgr | [0,1,2] | [0] | 55306206-1a21-4b6c-8608-01f9b745e20a | RES |  | Steel only | 1 | ReUseFlow = ReUsePotential * ImplementationCurve * Obsolete Products (Outflow use phase) | n.a.
27 | external | 6_PR_DirectEmissions | Direct GHG emissions by fuel type | 6_PR_DirectEmissions_V1.0 | Xn | [0,1] | [0] | d8986039-6b23-4829-9370-78edb57b255f | Hist/fixed |  | stoichiometric relations, present | kg of CO2-eq/MJ | Translates energy consumption into GHG emissions from energy use (scope 1) | n.a.
28 | use phase | 3_SHA_TypeSplit_Vehicles_G7IC | Split product groups into different types, at point of final consumption | 3_SHA_TypeSplit_Vehicles_G7IC_V2.0 | GgtrS | [2,3,1,0,4] | [0] | 3e36cee4-01c9-49ea-be34-d1fa7f0c169f | SSP/RCP |  | For vehicles: contains IEA ETP proxies. | % | Used to divided total new buildings (m2/yr) and vehicles (#) into different types. | Specific values for LED
29 | use phase | 3_SHA_TypeSplit_Buildings_G7IC | Split product groups into different types, at point of final consumption | 3_SHA_TypeSplit_Buildings_G7IC_V1.0 | grtS | [0,1,2,3] | [0] | b67bff95-fba8-4400-931b-afcae1bd45c1 | SSP/RCP |  | OK | % | Used to divided total new buildings (m2/yr) and vehicles (#) into different types. | Specific values for LED
30 | use phase | 3_SHA_EnergyCarrierSplit_Vehicles_G7IC | Split total energy consumption into different energy carriers, vehicles | 3_SHA_EnergyCarrierSplit_Vehicles_G7IC_V1.0 | cgrVnS | [0,1,2,3,4,5] | [0] | 5b25642b-f113-4453-a979-8dda09e2d5f7 | Hist/fixed |  | OK | % | Used to split total vehicle energy consumption into different energy carriers | Specific values for LED
31 | use phase | 3_SHA_EnergyCarrierSplit_Buildings_G7IC | Split total energy consumption into different energy carriers, buildings | 3_SHA_EnergyCarrierSplit_Buildings_G7IC_V2.0 | VRrnt | [0,1,2,3,4] | [0] | 2b47950b-48e3-4eb4-8f4c-5714efc25b68 | SSP/RCP |  | OK | % | Used to split total building energy consumption into different energy carriers | Specific values for LED
32 | use phase | 3_MC_VehicleArchetypes | Material composition of vehicle archetypes | 3_MC_VehicleArchetypes_V1.0 | Am | [0,1] | [0] | d63017a3-e2b0-4e6e-901e-7a2648ea73d8 | SSP/RCP |  | OK | kg/unit, kg/m2 | Archetype description and scale-up | n.a.
33 | use phase | 3_EI_VehicleArchetypes | Energy intensity of vehicle archetypes | 3_EI_VehicleArchetypes_V1.0 | An | [0,1] | [0] | 57640467-8a95-4192-ad4a-49b6b49aae3c | SSP/RCP |  | OK | MJ/km, MJ/m2/yr | Archetype description and scale-up | n.a.
34 | use phase | 3_MC_BuildingArchetypes | Material composition of building archetypes | 3_MC_BuildingArchetypes_V1.0 | Arm | [0,1,2] | [0] | 7a17328d-86fd-4f9c-8a4a-a2b9c32b8ad7 | SSP/RCP |  | OK | kg/unit, kg/m2 | Archetype description and scale-up | n.a.
35 | use phase | 3_EI_BuildingArchetypes | Energy intensity of building archetypes | 3_EI_BuildingArchetypes_V1.0 | ArVn | [0,1,2,3] | [0] | fbc7cb85-9596-409c-abd8-6fcf7ec2e90a | SSP/RCP |  | OK | MJ/km, MJ/m2/yr | Archetype description and scale-up | n.a.
36 | use phase | 3_SHA_DownSizing_Vehicles | The values reflect the share of passenger cars versus light trucks in the new registration of cars. | 3_SHA_DownSizing_Vehicles_V1.0 | urtS | [0,1,2,3] | [0] | ca2f3c00-3f73-4aa5-a793-5a9345819f1f | SSP/RCP |  | OK | % | Archetype description and scale-up | Specific values for LED
37 | use phase | 3_SHA_LightWeighting_Vehicles | Market share of lightweight vehicle archetypes in total new registration of cars. | 3_SHA_LightWeighting_Vehicles_V1.0 | grtS | [0,1,2,3] | [0] | 2bb5a4e0-1e0d-4650-86ee-f738a551c812 | SSP/RCP |  | OK | % | Archetype description and scale-up | Specific values for LED
38 | use phase | 3_SHA_DownSizing_Buildings | The values reflect the share of downsized buildings in total new construction. | 3_SHA_DownSizing_Buildings_V1.0 | urtS | [0,1,2,3] | [0] | caf1197d-f200-4995-986e-c7e733224fed | SSP/RCP |  | OK | % | Archetype description and scale-up | Specific values for LED
39 | use phase | 3_SHA_LightWeighting_Buildings | Market share of lightweight buildings in total new construction. | 3_SHA_LightWeighting_Buildings_V1.0 | grtS | [0,1,2,3] | [0] | 3f620f27-6364-4b38-87f6-458f5f7b5d18 | SSP/RCP |  | OK | % | Archetype description and scale-up | Specific values for LED
| Model flow control | [8 empty] | Color |  |  | Color
|  | Specify how model should run: which calculation blocks to perform, which solvers to use, etc. | [8 empty] | no data or incomplete data |  | 2015 stock and energy consumption, material composition, process parameters whose change over time is modelled
|  | Logging_Verbosity | DEBUG | # Specify at which level of detail the comments, warnings, and error produced by the models are recorded. | [6 empty] | workable but needs substantial refinement, not SSP-consistent yet |  | Future drivers, stock and energy consumption, material composition, and service provision
|  | Include_REStrategy_FabYieldImprovement | True | True | False | True | True |  |  |  | good data but not SSP-consistent yet |  | Future extension, like GHG intensity, CO2 price
|  | Include_REStrategy_EoL_RR_Improvement | True | True | False | True | True |  |  |  | ready for US-EU-CN assesssment |  | RE strategy potential and scale-up
| includes light-weighting and substitution | Include_REStrategy_ChangeMaterialComposition | True | True | False | False | False |  | Groups |  |  |  | Constant parameters whose change is not modelled
| down-sizing/material reduction | Include_REStrategy_ReduceMaterialContent | True | True | False | False | False |  | SSP | SSP-specific data
|  | Include_REStrategy_ReUse | True | True | False | True | True |  | SSP/RCP | SSP-RCP-combination-specific data
|  | Include_REStrategy_LifeTimeExtension | True | True | False | True | False |  | Hist/fixed | Historic data or fixed values
| Ridesharing, SSP2 is the 'no more intense use reference' | Include_REStrategy_MoreIntenseUse | True | True | False | False | False |  | RES | Resource-efficiency-strategy data
| Carsharing, modal split change, reduction, SSP2 is the 'no more intense use reference' | Include_REStrategy_Sufficiency | True | True | False | False | False
|  | SectorSelect | all | residential buildings, passenger vehicles, all | passenger vehicles | residential buildings | passenger vehicles | all
|  | ScrapExportRecyclingCredit | True | True if an emissions credit for avoided primary production is given.
Model output control
Control how model output is archived and which figures are created.
|  | PlotStocks | True
|  | PlotMaterialDemand | True
|  | PlotTotalGHGEmissions | True
|  | UseGivenPlotBoundaries | False
|  | Reserved1 | False
|  | Reserved2 | False
|  | Plot1Max | 14000
|  | Plot2Max | 2000
|  | Plot3Max | 400
|  | Plot4Max | 0
|  | Plot5Max | 0
|  | Plot6Max | 0
End of file

## RECC_all
General Info
|  | Descriptor | Value
|  | Name of model setting | AllRegions
|  | Description | Evaluate six RE strategies for all regions, first version with complete historic data but insystematic scenarios.
|  | Name of model script used | RECC_G7IC_V2_0
|  | RegionalScope | AllRegions
Software version selection
|  | Descriptor | Value (Commit)
|  | Version of master classification | RECC_Classifications_Master_V2.0
|  | Version number of ODYM Classes | 1.0
|  | Version number of ODYM Functions | 1.0
| Index Table |  | (Time, element, and unity aspects must always be defined) |  |  |  |  | *) Selector: specify string to select index values, choose one of four options: 'All' or list of indices to select: '[0,1,10,15,28]', or 'All except [3,4,5,6,7]', or semi-open interval '[260:401)'
|  | Aspect | Description | Dimension | Classification | Selector* | IndexLetter (unique!) | Index letter crib
|  | Time | Model time | Time | Time | [315:361) | t | time
|  | Cohort | age-cohorts | Time | Time | [200:361) | c | cohort
|  | Element | chemical elements | Element | Chemical_Elements | [0,6,13,24,26,29,30,101] | e | element
|  | Unity | trivial classification, 1 entry only | Unity | Unity | all | u | unity
|  | Region | region of process or stock, region of origin (flow) | Region | SSP_Regions_32 | all | r | region
|  | MaterialProductionProcess | Engineering material production processes | Process | Material_Production_i2 | [21,22,23,24,25,26,27,29,31,32,33,34,35] | P | material Production sector
|  | ManufacturingProcess | Manufacturing processes | Process | Manufacturing_i3 | [0:15) | F | Fabrication sector
|  | UsePhase | Use phase sectors | Process | Use_Phase_i4 | [0:15) | U | Use phase
|  | WasteManagementIndustries | Waste management industries | Process | Waste_Mgt_Industries_i5 | [18:26) | W | Waste mgt. Sector
|  | Engineering materials | Engineering materials considered | Material | Engineering_Materials_m2 | [0,1,2,3,4,5,6,8,10,11,12,13,14] | m | engineering Materials
|  | Good | Goods and products considered | Material | Products_m3 | [0:15) | g | good
|  | Component | Component of good | Material | Products_components_m3 | [0,6] | k | komponent
|  | Waste_Scrap | waste and scrap types considered | Material | Waste_Scrap_m5 | [0,1,5,7,8,14,20] | w | waste/scrap
|  | Energy | Energy consumed | Energy carriers | Energy_Carriers_m6 | [0,2,6,8,9,10,11,13] | n | Nergy (energy)
|  | Scenario | Scenerios considered (e.g., SSP) | Scenario | SSP_Scenarios | [0,1,2] | S | Scenario
|  | Extensions | Costs, emissions factors, social impacts | Extensions | Process_Extensions | [11] | X | Xtension
|  | Scenario_RCP | RCP scenarios | Scenario | RCP_Scenarios | [0,1] | R | RCP scenarios
|  | SSP_Population_model | Population model used for SSP scenarios | Scenario | SSP_Population_Models | [0] | M | SSP population Model
|  | Product Groups | Aggregated product groups such as buildings, vehicles, … | Material | Product_groups_m3 | all | G | Product Groups
|  | ServiceType | Different uses of building energy: heating, cooling, … | Extensions | ServiceTypes | [0,1,2,5] | V | SerVice types
|  | Archetype | Product archetypes | Material | Product_Archetypes | all | A | Archetypes
|  | Custom | Custom aspect, for calibration parameter | Unity | Custom | [0,1,2] | C | Custom
Process Group List
|  | Process Group Number | Process group name | Process type | Comment
|  | 0 | Environment | environment
|  | 1 | Mining and extraction | industry/transformation/storage
|  | 2 | Ore markets | market/distribution
|  | 3 | primary material production | industry/transformation/storage
|  | 4 | market for primary materials | market/distribution
|  | 5 | fabrication and manufacturing industries | industry/transformation/storage
|  | 6 | market for consumer goods, buildings, vehicles, and other final products | market/distribution
|  | 7 | use phase | industry/transformation/storage
|  | 8 | EoL products distribution | market/distribution
|  | 9 | waste management and remelting industries | industry/transformation/storage
|  | 10 | waste and scrap markets | market/distribution
|  | 11 | Obsolete stocks | industry/transformation/storage
|  | 12 | secondary material markets | market/distribution
|  | 13 | landfills | industry/transformation/storage
|  | 14 | final disposal distribution | market/distribution
|  | 15 | energy and servie supply | industry/transformation/storage
|  | 16 | energy markets | market/distribution
|  | 17 | remanufacturing_reuse | industry/transformation/storage
Model Parameters
No. | Process | Parameter_Name | Description | Version | Index structure | Aspect order match | Layer selection | UUID | Group | Status | RECC db status for US + 9 EU regions (CAN, JPN, CHN, IND are added later) | Unit | Mechanism/use in ODYM-RECC model | LED scenario implemenation comment
0 | external | 2_P_RECC_Population_SSP_32R | exogenous population scenarios, SSP | V2.0 | MtrS | [0,1,2,3] | [0] | f8d101d4-f0b9-42e4-8b79-6ec0933c8135 | SSP |  | downloaded from SSP database, 32 SSP regions, six largest EU countries disaggregated | Million | Scales up per capita stocks | as SSP2.
1 | use phase | 2_S_RECC_FinalProducts_2015 | in-use stock by age-cohort | V1.0 | tcgr | [0,1,2,3] | [0] | 7910f0c7-c7dc-4b54-a35e-961771d9d23a | Hist/fixed |  | Complete with first estimate | vehicles: million units. buildings: billion m2 | 2015 in-use stock, starting value | n.a.
2 | use phase | 2_S_RECC_FinalProducts_Future | future in-use stock scenarios | V2.0 | StGr | [3,2,0,1] | [0] | 8ad78d4b-2f91-402e-ae9e-34be8e14f99d | SSP |  | Complete with first estimate | vehicles: cars per person, buildings: m2 per person | Future stock trajectories, drive inflow and outflow. | Specific values for LED
3 | use phase | 3_EI_Products_UsePhase | energy intensity of products in use phase | V1.0 | cgVnrS | [0,1,2,3,4,5] | [0] | 76777c99-a466-483f-a887-5042a1709d2e | SSP |  | Only data for historic age-cohorts are used | Vehicles: MJ/km. Buildings: MJ/m2/yr | Translates service output from stock into energy consumption (use phase) | Specific values for LED
4 | use phase | 3_IO_Vehicles_UsePhase | intensity of operation of vehicles in use phase, by model year | V2.0 | VrtS | [0,1,2,3] | [0] | dc211c00-1f18-49cb-bdb6-064d57ce7428 | SSP |  | Complete with first estimate | vehicles: km/yr | Translates stock into service output from stock (use phase) | Specific values for LED
5 | use phase | 3_IO_Buildings_UsePhase | intensity of operation of buildings in use phase, by age-cohort | V1.0 | cgVrS | [0,1,2,3,4] | [0] | 3f0e82a8-60a8-493a-aea6-73a6c93a75ca | Hist/fixed |  | Scenarios need refinement | buildings: share of area that is relevant for heating, cooling, and DHW generation | Used to split the total constructed building area into heated, cooled, and DHW-reference area | Specific values for LED
6 | use phase | 3_LT_RECC_ProductLifetime | lifetime of products in use phase | V3.0 | gUr | [0,1,2] | [0] | 19f56f03-9f39-4b3e-a0ca-1bb8a4944ddd | Hist/fixed |  | Complete with first estimate | yr | Translates stock into flows (stock-driven model) | n.a.
7 | use phase | 3_MC_RECC_Buildings | material composition scenarios of buildings in the use phase | V1.0 | ckmgr | [0,1,2,3,4] | [0] | ea1b46a1-5c2b-40c6-9ea1-af00cdee7c6c | Hist/fixed |  | Only data for historic age-cohorts are used | kg/m2 | translates product stock/flow into material stock/flow | n.a.
8 | use phase | 3_MC_RECC_Vehicles | material composition scenarios of vehicles in the use phase | V1.0 | ckmgr | [0,1,2,3,4] | [0] | adaab236-f653-4533-ae38-5a958c18e2ea | Hist/fixed |  | Only data for historic age-cohorts are used | kg/unit | translates product stock/flow into material stock/flow | n.a.
9 | use phase | 3_MC_Elements_Materials_ExistingStock | element composition of materials in existing stock | V2.0 | me | [0,1] | [0] | 64b87156-5c97-4fb7-89ec-51e357a261fd | Hist/fixed |  | data lacking, contains typical figures for element composition of materials | 1 (kg/kg) | Breakdown of materials in existing stock into chemical elements | n.a.
10 | primary production | 3_MC_Elements_Materials_Primary | element composition of materials, primary production | V2.0 | me | [0,1] | [0] | e796bb77-83ce-4376-b9fe-9ff054597ad6 | Hist/fixed |  | data lacking, contains typical figures for element composition of materials | 1 (kg/kg) | Breakdown of materials in primary production into chemical elements | n.a.
11 | external | 3_PR_RECC_CO2Price_SSP_32R | CO2 price by scenario | V2.0 | RtrS | [0,1,2,3] | [0] | a27e27df-1d72-4d96-8bc8-e71cc2c39a7a | SSP/RCP |  | downloaded from SSP database, 32 SSP regions, disagg. To 9 EU regions | US$2005/ton | CO2 price/tax per SSP-RCP scenario | as SSP1.
12 | external | 3_SHA_RECC_REStrategyScaleUp | Industry RE strategy scaleup factors | V3.0 | trR | [0,1,2] | [0] | f908b3d7-f106-43ba-a3f1-6d1ddd0db579 | SSP/RCP |  | OK, two curves for RCP 2.6 and Baseline (unmitigated) | % | % of RE strategy potential implemented, dependent on scenario, time, and region | Specific values for LED
13 | energy supply | 4_PE_GHGIntensityEnergySupply | GHG intensity of energy supply | V3.0 | XnSRrt | [0,1,2,3,4,5] | [0] | c8d81d66-d157-4071-b91a-2ec914b95d91 | SSP/RCP |  | contains IEA ETP proxies for SSP1-5 and LED for RCP2.6 and RCP Baseline | kg of CO2-eq/MJ | Translates energy consumption into GHG emissions from energy supply (scope 2) | as SSP2.
14 | primary production | 4_PE_ProcessExtensions | Env. extensions of primary production processes | V3.0 | PXrtS | [0,1,2,3,4] | [0] | b745620e-b544-4f66-bc7a-aab6b37cfa96 | Hist/fixed |  | global average only, no improvement over time | kg/kg | Translates primary production process output into extensions such as CO2 emissions | n.a.
15 | primary production | 4_EI_ProcessEnergyIntensity | specific energy consumption of primary material production processes | V2.0 | Pncr | [0,1,2,3] | [0] | 467e0480-8732-48f3-a733-fcbc0ba930b2 | Hist/fixed |  | no data, currently part of 4_PE_ProcessExtensions_G7IC | MJ/kg | Translates primary material production process output into energy demand | n.a.
16 | manufacturing | 4_EI_ManufacturingEnergyIntensity | specific energy consumption of manufacturing processes | V2.0 | Fncr | [0,1,2,3] | [0] | 99e36d2d-7197-4076-9c49-e1cf987477c3 | Hist/fixed |  | global average only, no improvement over time | MJ/kg | Translates manufacturing process output into energy demand | n.a.
17 | waste mgt. and remelting | 4_PY_EoL_RecoveryRate | recovery rate of scrap from EoL processes | V2.0 | grmwW | [0,1,2,3,4] | [0] | 01258323-be23-4ceb-a9c4-c9c13e4ff648 | Hist/fixed |  | Global average only, is applied to all countries by model script. | % | Translates EoL product output into scrap (End-of-life recovery rate), material-specific | n.a.
18 | manufacturing | 4_PY_Manufacturing | manufacturing yield loss rate | V2.0 | mwgFtr | [0,1,2,3,4,5] | [0] | 3041b7f0-3348-490d-88e3-1504242fb7b3 | Hist/fixed |  | Global average only, is applied to all countries by model script. | 1 | Translates manufacturing process output into fabrication scrap | n.a.
19 | waste mgt. and remelting | 4_PY_MaterialProductionRemelting | remelting yields | V2.0 | wmeWtr | [0,1,2,3,4,5] | [0] | affd2976-8d97-4e7e-b56c-f55292581f65 | Hist/fixed |  | global average only, no improvement over time | 1 | Translates scrap into secondary materials, element-specific | n.a.
20 | waste mgt. and remelting | 4_EI_WasteMgtEnergyIntensity | specific energy consumption of waste management (dismantling and sorting) processes | V1.0 | wncr | [0,1,2,3] | [0] | a7b82038-e3a4-46b2-8453-6aa2a3ff3b76 | Hist/fixed |  | Global average only, is applied to all countries by model script. | MJ/kg | Translates waste mgt. process output into energy demand | n.a.
21 | waste mgt. and remelting | 4_EI_RemeltingEnergyIntensity | specific energy consumption of remelting processes | V2.0 | mncr | [0,1,2,3] | [0] | 3cd4e343-fe54-42b6-a47a-80a1bdf584fc | Hist/fixed |  | Global average only, is applied to all countries by model script. | MJ/kg | Translates waste mgt. process output into energy demand | n.a.
22 | waste mgt. and remelting | 6_PR_EoL_RR_Improvement | RE strategy: Improvement of the end-of-life recovery rate | V2.0 | grmwW | [0,1,2,3,4] | [0] | 0d593bb9-f575-4452-bc2c-ee5674e2f70c | RES |  | Global average potentials, is applied to all countries by model script. | percentage points | increase of EoL RR (EoL product to scrap) in percentage points from base value | n.a.
23 | use phase | 6_PR_LifeTimeExtension | RE strategy: useful product lifetime extension | V2.0 | grS | [0,1,2] | [0] | 6badcb78-869f-48b1-bc70-309e4da64323 | RES |  | Global average potentials, is applied to all countries by model script. | 1 | NewLifeTime = (1+ LifetimeExtensionPotential * ImplementationCurve) * OldLifetime. (For future age-cohorts only, for existing cohorts no extension has been implemented yet.) | n.a.
24 | manufacturing | 6_PR_FabricationYieldImprovement | RE strategy: fabrication yield improvement | V2.0 | mgrS | [0,1,2,3] | [0] | 320ffb83-c4f0-4109-9b9f-c2dbdf0a034d | RES |  | Global average potentials, is applied to all countries by model script. | 1 | NewFabricationYield = OldFabricationYield - FabricationYieldImprovementPotential * ImplementationCurve | n.a.
25 | manufacturing | 6_PR_FabricationScrapDiversion | RE strategy: fabrication scrap diversion | V1.0 | mwrS | [0,1,2,3] | [0] | cca4da73-560f-429a-942e-e20f440738d2 | RES |  | Global average potentials, is applied to all countries by model script. | 1 | DivertedScrap = TotalFabricationScrap * FabricationScrapDiversionPotential * ImplementationCurve | n.a.
26 | waste mgt. and remelting | 6_PR_ReUse_Bld | RE strategy: EoL product re-use | V3.0 | mgr | [0,1,2] | [0] | 55306206-1a21-4b6c-8608-01f9b745e20a | RES |  | Steel only | 1 | ReUseFlow = ReUsePotential * ImplementationCurve * Obsolete Products (Outflow use phase) | n.a.
27 | waste mgt. and remelting | 6_PR_ReUse_Veh | RE strategy: EoL product re-use | V1.0 | mgrtS | [0,1,2,3,4] | [0] | e1e97f2c-0d09-4569-807e-5439500ea0f4 | RES |  | Steel only | 1 | ReUseFlow = ReUsePotential * ImplementationCurve * Obsolete Products (Outflow use phase) | n.a.
28 | external | 6_PR_DirectEmissions | Direct GHG emissions by fuel type | V1.0 | Xn | [0,1] | [0] | d8986039-6b23-4829-9370-78edb57b255f | Hist/fixed |  | stoichiometric relations, present | kg of CO2-eq/MJ | Translates energy consumption into GHG emissions from energy use (scope 1) | n.a.
29 | use phase | 3_SHA_TypeSplit_Vehicles | Split product groups into different types, at point of final consumption | V2.0 | GgtrS | [2,3,1,0,4] | [0] | 3e36cee4-01c9-49ea-be34-d1fa7f0c169f | SSP/RCP |  | For vehicles: contains IEA ETP proxies. | % | Used to divided total new buildings (m2/yr) and vehicles (#) into different types. | Specific values for LED
30 | use phase | 3_SHA_TypeSplit_Buildings | Split product groups into different types, at point of final consumption | V1.0 | grtS | [0,1,2,3] | [0] | b67bff95-fba8-4400-931b-afcae1bd45c1 | SSP/RCP |  | OK | % | Used to divided total new buildings (m2/yr) and vehicles (#) into different types. | Specific values for LED
31 | use phase | 3_SHA_EnergyCarrierSplit_Vehicles | Split total energy consumption into different energy carriers, vehicles | V1.0 | cgrVnS | [0,1,2,3,4,5] | [0] | 5b25642b-f113-4453-a979-8dda09e2d5f7 | Hist/fixed |  | OK | % | Used to split total vehicle energy consumption into different energy carriers | Specific values for LED
32 | use phase | 3_SHA_EnergyCarrierSplit_Buildings | Split total energy consumption into different energy carriers, buildings | V2.0 | VRrnt | [0,1,2,3,4] | [0] | 2b47950b-48e3-4eb4-8f4c-5714efc25b68 | SSP/RCP |  | OK | % | Used to split total building energy consumption into different energy carriers | Specific values for LED
33 | use phase | 3_MC_VehicleArchetypes | Material composition of vehicle archetypes | V1.0 | Am | [0,1] | [0] | d63017a3-e2b0-4e6e-901e-7a2648ea73d8 | SSP/RCP |  | OK | kg/unit, kg/m2 | Archetype description and scale-up | n.a.
34 | use phase | 3_EI_VehicleArchetypes | Energy intensity of vehicle archetypes | V3.0 | An | [0,1] | [0] | baa92a78-f8ff-485b-ab0a-1189c51c39c7 | SSP/RCP |  | OK | MJ/km, MJ/m2/yr | Archetype description and scale-up | n.a.
35 | use phase | 3_MC_BuildingArchetypes | Material composition of building archetypes | V1.0 | Arm | [0,1,2] | [0] | 7a17328d-86fd-4f9c-8a4a-a2b9c32b8ad7 | SSP/RCP |  | OK | kg/unit, kg/m2 | Archetype description and scale-up | n.a.
36 | use phase | 3_EI_BuildingArchetypes | Energy intensity of building archetypes | V1.0 | ArVn | [0,1,2,3] | [0] | fbc7cb85-9596-409c-abd8-6fcf7ec2e90a | SSP/RCP |  | OK | MJ/km, MJ/m2/yr | Archetype description and scale-up | n.a.
37 | use phase | 3_SHA_DownSizing_Vehicles | The values reflect the share of passenger cars versus light trucks in the new registration of cars. | V1.0 | urtS | [0,1,2,3] | [0] | ca2f3c00-3f73-4aa5-a793-5a9345819f1f | SSP/RCP |  | OK | % | Archetype description and scale-up | Specific values for LED
38 | use phase | 3_SHA_LightWeighting_Vehicles | Market share of lightweight vehicle archetypes in total new registration of cars. | V1.0 | grtS | [0,1,2,3] | [0] | 7b2a4bc0-e132-4ac4-b8a7-d637a5df0656 | SSP/RCP |  | OK | % | Archetype description and scale-up | Specific values for LED
39 | use phase | 3_SHA_DownSizing_Buildings | The values reflect the share of downsized buildings in total new construction. | V1.0 | urtS | [0,1,2,3] | [0] | caf1197d-f200-4995-986e-c7e733224fed | SSP/RCP |  | OK | % | Archetype description and scale-up | Specific values for LED
40 | use phase | 3_SHA_LightWeighting_Buildings | Market share of lightweight buildings in total new construction. | V1.0 | grtS | [0,1,2,3] | [0] | 3f620f27-6364-4b38-87f6-458f5f7b5d18 | SSP/RCP |  | OK | % | Archetype description and scale-up | Specific values for LED
41 | use phase | 6_PR_Calibration | Calibration factors to match 2016 energy demand | V2.0 | Cr | [0,1] | [0] | 5a59c156-fbfa-4aec-aec9-0df4f6bc0b1c | Hist/fixed |  | OK | ratio | Calibration values | Calibration values
| Model flow control | [8 empty] | Color |  |  | Color
|  | Specify how model should run: which calculation blocks to perform, which solvers to use, etc. | [8 empty] | no data or incomplete data |  | 2015 stock and energy consumption, material composition, process parameters whose change over time is modelled
|  | Logging_Verbosity | DEBUG | # Specify at which level of detail the comments, warnings, and error produced by the models are recorded. | [6 empty] | workable but needs substantial refinement, not SSP-consistent yet |  | Future drivers, stock and energy consumption, material composition, and service provision
|  | Include_REStrategy_FabYieldImprovement | False | True | False | True | True |  |  |  | good data but not SSP-consistent yet |  | Future extension, like GHG intensity, CO2 price
|  | Include_REStrategy_EoL_RR_Improvement | False | True | False | True | True |  |  |  | ready for US-EU-CN assesssment |  | RE strategy potential and scale-up
| includes light-weighting and substitution | Include_REStrategy_MaterialSubstitution | False | True | False | False | False |  | Groups |  |  |  | Constant parameters whose change is not modelled
| down-sizing/material reduction | Include_REStrategy_UsingLessMaterialByDesign | False | True | False | False | False |  | SSP | SSP-specific data
|  | Include_REStrategy_ReUse | False | True | False | True | True |  | SSP/RCP | SSP-RCP-combination-specific data
|  | Include_REStrategy_LifeTimeExtension | False | True | False | True | False |  | Hist/fixed | Historic data or fixed values
| Ridesharing, SSP2 is the 'no more intense use reference' | Include_REStrategy_MoreIntenseUse | False | True | False | False | False |  | RES | Resource-efficiency-strategy data
| Carsharing, modal split change, reduction, SSP2 is the 'no more intense use reference' | Include_REStrategy_Sufficiency | False | True | False | False | False
|  | SectorSelect | passenger vehicles | residential buildings, passenger vehicles, all | passenger vehicles | residential buildings | passenger vehicles | all
|  | ScrapExportRecyclingCredit | True | True if an emissions credit for avoided primary production is given.
|  | IncludeRecycling | True | Set to False only if a scenario without any recycling is to be considered (as counterfactual scenario)
Model output control
Control how model output is archived and which figures are created.
|  | PlotStocks | True
|  | PlotMaterialDemand | True
|  | PlotTotalGHGEmissions | True
|  | UseGivenPlotBoundaries | False
|  | Reserved1 | False
|  | Reserved2 | False
|  | Plot1Max | 12000
|  | Plot2Max | 3000
|  | Plot3Max | 500
|  | Plot4Max | 0
|  | Plot5Max | 0
|  | Plot6Max | 0
End of file

## RECC_EU28
General Info
|  | Descriptor | Value
|  | Name of model setting | EU28
|  | Description | Evaluate six RE strategies for EU28, first version with complete historic data but insystematic scenarios.
|  | Name of model script used | RECC_G7IC_V2_0
|  | RegionalScope | EU28
Software version selection
|  | Descriptor | Value (Commit)
|  | Version of master classification | RECC_Classifications_Master_V2.0
|  | Version number of ODYM Classes | 1.0
|  | Version number of ODYM Functions | 1.0
| Index Table |  | (Time, element, and unity aspects must always be defined) |  |  |  |  | *) Selector: specify string to select index values, choose one of four options: 'All' or list of indices to select: '[0,1,10,15,28]', or 'All except [3,4,5,6,7]', or semi-open interval '[260:401)'
|  | Aspect | Description | Dimension | Classification | Selector* | IndexLetter (unique!) | Index letter crib
|  | Time | Model time | Time | Time | [315:361) | t | time
|  | Cohort | age-cohorts | Time | Time | [200:361) | c | cohort
|  | Element | chemical elements | Element | Chemical_Elements | [0,6,13,24,26,29,30,101] | e | element
|  | Unity | trivial classification, 1 entry only | Unity | Unity | all | u | unity
|  | Region | region of process or stock, region of origin (flow) | Region | SSP_Regions_32 | [9,32,33,34,35,36,37,38,39,40] | r | region
|  | MaterialProductionProcess | Engineering material production processes | Process | Material_Production_i2 | [21,22,23,24,25,26,27,29,31,32,33,34,35] | P | material Production sector
|  | ManufacturingProcess | Manufacturing processes | Process | Manufacturing_i3 | [0:15) | F | Fabrication sector
|  | UsePhase | Use phase sectors | Process | Use_Phase_i4 | [0:15) | U | Use phase
|  | WasteManagementIndustries | Waste management industries | Process | Waste_Mgt_Industries_i5 | [18:26) | W | Waste mgt. Sector
|  | Engineering materials | Engineering materials considered | Material | Engineering_Materials_m2 | [0,1,2,3,4,5,6,8,10,11,12,13,14] | m | engineering Materials
|  | Good | Goods and products considered | Material | Products_m3 | [0:15) | g | good
|  | Component | Component of good | Material | Products_components_m3 | [0,6] | k | komponent
|  | Waste_Scrap | waste and scrap types considered | Material | Waste_Scrap_m5 | [0,1,5,7,8,14,20] | w | waste/scrap
|  | Energy | Energy consumed | Energy carriers | Energy_Carriers_m6 | [0,2,6,8,9,10,11,13] | n | Nergy (energy)
|  | Scenario | Scenerios considered (e.g., SSP) | Scenario | SSP_Scenarios | [0,1,2] | S | Scenario
|  | Extensions | Costs, emissions factors, social impacts | Extensions | Process_Extensions | [11] | X | Xtension
|  | Scenario_RCP | RCP scenarios | Scenario | RCP_Scenarios | [0,1] | R | RCP scenarios
|  | SSP_Population_model | Population model used for SSP scenarios | Scenario | SSP_Population_Models | [0] | M | SSP population Model
|  | Product Groups | Aggregated product groups such as buildings, vehicles, … | Material | Product_groups_m3 | all | G | Product Groups
|  | ServiceType | Different uses of building energy: heating, cooling, … | Extensions | ServiceTypes | [0,1,2,5] | V | SerVice types
|  | Archetype | Product archetypes | Material | Product_Archetypes | all | A | Archetypes
|  | Custom | Custom aspect, for calibration parameter | Unity | Custom | [0,1,2] | C | Custom
Process Group List
|  | Process Group Number | Process group name | Process type | Comment
|  | 0 | Environment | environment
|  | 1 | Mining and extraction | industry/transformation/storage
|  | 2 | Ore markets | market/distribution
|  | 3 | primary material production | industry/transformation/storage
|  | 4 | market for primary materials | market/distribution
|  | 5 | fabrication and manufacturing industries | industry/transformation/storage
|  | 6 | market for consumer goods, buildings, vehicles, and other final products | market/distribution
|  | 7 | use phase | industry/transformation/storage
|  | 8 | EoL products distribution | market/distribution
|  | 9 | waste management and remelting industries | industry/transformation/storage
|  | 10 | waste and scrap markets | market/distribution
|  | 11 | Obsolete stocks | industry/transformation/storage
|  | 12 | secondary material markets | market/distribution
|  | 13 | landfills | industry/transformation/storage
|  | 14 | final disposal distribution | market/distribution
|  | 15 | energy and servie supply | industry/transformation/storage
|  | 16 | energy markets | market/distribution
|  | 17 | remanufacturing_reuse | industry/transformation/storage
Model Parameters
No. | Process | Parameter_Name | Description | Version | Index structure | Aspect order match | Layer selection | UUID | Group | Status | RECC db status for US + 9 EU regions (CAN, JPN, CHN, IND are added later) | Unit | Mechanism/use in ODYM-RECC model | LED scenario implemenation comment
0 | external | 2_P_RECC_Population_SSP_32R | exogenous population scenarios, SSP | V2.0 | MtrS | [0,1,2,3] | [0] | f8d101d4-f0b9-42e4-8b79-6ec0933c8135 | SSP |  | downloaded from SSP database, 32 SSP regions, six largest EU countries disaggregated | Million | Scales up per capita stocks | as SSP2.
1 | use phase | 2_S_RECC_FinalProducts_2015 | in-use stock by age-cohort | V1.0 | tcgr | [0,1,2,3] | [0] | 7910f0c7-c7dc-4b54-a35e-961771d9d23a | Hist/fixed |  | Complete with first estimate | vehicles: million units. buildings: billion m2 | 2015 in-use stock, starting value | n.a.
2 | use phase | 2_S_RECC_FinalProducts_Future | future in-use stock scenarios | V2.0 | StGr | [3,2,0,1] | [0] | 8ad78d4b-2f91-402e-ae9e-34be8e14f99d | SSP |  | Complete with first estimate | vehicles: cars per person, buildings: m2 per person | Future stock trajectories, drive inflow and outflow. | Specific values for LED
3 | use phase | 3_EI_Products_UsePhase | energy intensity of products in use phase | V1.0 | cgVnrS | [0,1,2,3,4,5] | [0] | 76777c99-a466-483f-a887-5042a1709d2e | SSP |  | Only data for historic age-cohorts are used | Vehicles: MJ/km. Buildings: MJ/m2/yr | Translates service output from stock into energy consumption (use phase) | Specific values for LED
4 | use phase | 3_IO_Vehicles_UsePhase | intensity of operation of vehicles in use phase, by model year | V2.0 | VrtS | [0,1,2,3] | [0] | dc211c00-1f18-49cb-bdb6-064d57ce7428 | SSP |  | Complete with first estimate | vehicles: km/yr | Translates stock into service output from stock (use phase) | Specific values for LED
5 | use phase | 3_IO_Buildings_UsePhase | intensity of operation of buildings in use phase, by age-cohort | V1.0 | cgVrS | [0,1,2,3,4] | [0] | 3f0e82a8-60a8-493a-aea6-73a6c93a75ca | Hist/fixed |  | Scenarios need refinement | buildings: share of area that is relevant for heating, cooling, and DHW generation | Used to split the total constructed building area into heated, cooled, and DHW-reference area | Specific values for LED
6 | use phase | 3_LT_RECC_ProductLifetime | lifetime of products in use phase | V3.0 | gUr | [0,1,2] | [0] | 19f56f03-9f39-4b3e-a0ca-1bb8a4944ddd | Hist/fixed |  | Complete with first estimate | yr | Translates stock into flows (stock-driven model) | n.a.
7 | use phase | 3_MC_RECC_Buildings | material composition scenarios of buildings in the use phase | V1.0 | ckmgr | [0,1,2,3,4] | [0] | ea1b46a1-5c2b-40c6-9ea1-af00cdee7c6c | Hist/fixed |  | Only data for historic age-cohorts are used | kg/m2 | translates product stock/flow into material stock/flow | n.a.
8 | use phase | 3_MC_RECC_Vehicles | material composition scenarios of vehicles in the use phase | V1.0 | ckmgr | [0,1,2,3,4] | [0] | adaab236-f653-4533-ae38-5a958c18e2ea | Hist/fixed |  | Only data for historic age-cohorts are used | kg/unit | translates product stock/flow into material stock/flow | n.a.
9 | use phase | 3_MC_Elements_Materials_ExistingStock | element composition of materials in existing stock | V2.0 | me | [0,1] | [0] | 64b87156-5c97-4fb7-89ec-51e357a261fd | Hist/fixed |  | data lacking, contains typical figures for element composition of materials | 1 (kg/kg) | Breakdown of materials in existing stock into chemical elements | n.a.
10 | primary production | 3_MC_Elements_Materials_Primary | element composition of materials, primary production | V2.0 | me | [0,1] | [0] | e796bb77-83ce-4376-b9fe-9ff054597ad6 | Hist/fixed |  | data lacking, contains typical figures for element composition of materials | 1 (kg/kg) | Breakdown of materials in primary production into chemical elements | n.a.
11 | external | 3_PR_RECC_CO2Price_SSP_32R | CO2 price by scenario | V2.0 | RtrS | [0,1,2,3] | [0] | a27e27df-1d72-4d96-8bc8-e71cc2c39a7a | SSP/RCP |  | downloaded from SSP database, 32 SSP regions, disagg. To 9 EU regions | US$2005/ton | CO2 price/tax per SSP-RCP scenario | as SSP1.
12 | external | 3_SHA_RECC_REStrategyScaleUp | Industry RE strategy scaleup factors | V3.0 | trR | [0,1,2] | [0] | f908b3d7-f106-43ba-a3f1-6d1ddd0db579 | SSP/RCP |  | OK, two curves for RCP 2.6 and Baseline (unmitigated) | % | % of RE strategy potential implemented, dependent on scenario, time, and region | Specific values for LED
13 | energy supply | 4_PE_GHGIntensityEnergySupply | GHG intensity of energy supply | V3.0 | XnSRrt | [0,1,2,3,4,5] | [0] | c8d81d66-d157-4071-b91a-2ec914b95d91 | SSP/RCP |  | contains IEA ETP proxies for SSP1-5 and LED for RCP2.6 and RCP Baseline | kg of CO2-eq/MJ | Translates energy consumption into GHG emissions from energy supply (scope 2) | as SSP2.
14 | primary production | 4_PE_ProcessExtensions | Env. extensions of primary production processes | V3.0 | PXrtS | [0,1,2,3,4] | [0] | b745620e-b544-4f66-bc7a-aab6b37cfa96 | Hist/fixed |  | global average only, no improvement over time | kg/kg | Translates primary production process output into extensions such as CO2 emissions | n.a.
15 | primary production | 4_EI_ProcessEnergyIntensity | specific energy consumption of primary material production processes | V2.0 | Pncr | [0,1,2,3] | [0] | 467e0480-8732-48f3-a733-fcbc0ba930b2 | Hist/fixed |  | no data, currently part of 4_PE_ProcessExtensions_G7IC | MJ/kg | Translates primary material production process output into energy demand | n.a.
16 | manufacturing | 4_EI_ManufacturingEnergyIntensity | specific energy consumption of manufacturing processes | V2.0 | Fncr | [0,1,2,3] | [0] | 99e36d2d-7197-4076-9c49-e1cf987477c3 | Hist/fixed |  | global average only, no improvement over time | MJ/kg | Translates manufacturing process output into energy demand | n.a.
17 | waste mgt. and remelting | 4_PY_EoL_RecoveryRate | recovery rate of scrap from EoL processes | V2.0 | grmwW | [0,1,2,3,4] | [0] | 01258323-be23-4ceb-a9c4-c9c13e4ff648 | Hist/fixed |  | Global average only, is applied to all countries by model script. | % | Translates EoL product output into scrap (End-of-life recovery rate), material-specific | n.a.
18 | manufacturing | 4_PY_Manufacturing | manufacturing yield loss rate | V2.0 | mwgFtr | [0,1,2,3,4,5] | [0] | 3041b7f0-3348-490d-88e3-1504242fb7b3 | Hist/fixed |  | Global average only, is applied to all countries by model script. | 1 | Translates manufacturing process output into fabrication scrap | n.a.
19 | waste mgt. and remelting | 4_PY_MaterialProductionRemelting | remelting yields | V2.0 | wmeWtr | [0,1,2,3,4,5] | [0] | affd2976-8d97-4e7e-b56c-f55292581f65 | Hist/fixed |  | global average only, no improvement over time | 1 | Translates scrap into secondary materials, element-specific | n.a.
20 | waste mgt. and remelting | 4_EI_WasteMgtEnergyIntensity | specific energy consumption of waste management (dismantling and sorting) processes | V1.0 | wncr | [0,1,2,3] | [0] | a7b82038-e3a4-46b2-8453-6aa2a3ff3b76 | Hist/fixed |  | Global average only, is applied to all countries by model script. | MJ/kg | Translates waste mgt. process output into energy demand | n.a.
21 | waste mgt. and remelting | 4_EI_RemeltingEnergyIntensity | specific energy consumption of remelting processes | V2.0 | mncr | [0,1,2,3] | [0] | 3cd4e343-fe54-42b6-a47a-80a1bdf584fc | Hist/fixed |  | Global average only, is applied to all countries by model script. | MJ/kg | Translates waste mgt. process output into energy demand | n.a.
22 | waste mgt. and remelting | 6_PR_EoL_RR_Improvement | RE strategy: Improvement of the end-of-life recovery rate | V2.0 | grmwW | [0,1,2,3,4] | [0] | 0d593bb9-f575-4452-bc2c-ee5674e2f70c | RES |  | Global average potentials, is applied to all countries by model script. | percentage points | increase of EoL RR (EoL product to scrap) in percentage points from base value | n.a.
23 | use phase | 6_PR_LifeTimeExtension | RE strategy: useful product lifetime extension | V2.0 | grS | [0,1,2] | [0] | 6badcb78-869f-48b1-bc70-309e4da64323 | RES |  | Global average potentials, is applied to all countries by model script. | 1 | NewLifeTime = (1+ LifetimeExtensionPotential * ImplementationCurve) * OldLifetime. (For future age-cohorts only, for existing cohorts no extension has been implemented yet.) | n.a.
24 | manufacturing | 6_PR_FabricationYieldImprovement | RE strategy: fabrication yield improvement | V2.0 | mgrS | [0,1,2,3] | [0] | 320ffb83-c4f0-4109-9b9f-c2dbdf0a034d | RES |  | Global average potentials, is applied to all countries by model script. | 1 | NewFabricationYield = OldFabricationYield - FabricationYieldImprovementPotential * ImplementationCurve | n.a.
25 | manufacturing | 6_PR_FabricationScrapDiversion | RE strategy: fabrication scrap diversion | V1.0 | mwrS | [0,1,2,3] | [0] | cca4da73-560f-429a-942e-e20f440738d2 | RES |  | Global average potentials, is applied to all countries by model script. | 1 | DivertedScrap = TotalFabricationScrap * FabricationScrapDiversionPotential * ImplementationCurve | n.a.
26 | waste mgt. and remelting | 6_PR_ReUse_Bld | RE strategy: EoL product re-use | V3.0 | mgr | [0,1,2] | [0] | 55306206-1a21-4b6c-8608-01f9b745e20a | RES |  | Steel only | 1 | ReUseFlow = ReUsePotential * ImplementationCurve * Obsolete Products (Outflow use phase) | n.a.
27 | waste mgt. and remelting | 6_PR_ReUse_Veh | RE strategy: EoL product re-use | V1.0 | mgrtS | [0,1,2,3,4] | [0] | e1e97f2c-0d09-4569-807e-5439500ea0f4 | RES |  | Steel only | 1 | ReUseFlow = ReUsePotential * ImplementationCurve * Obsolete Products (Outflow use phase) | n.a.
28 | external | 6_PR_DirectEmissions | Direct GHG emissions by fuel type | V1.0 | Xn | [0,1] | [0] | d8986039-6b23-4829-9370-78edb57b255f | Hist/fixed |  | stoichiometric relations, present | kg of CO2-eq/MJ | Translates energy consumption into GHG emissions from energy use (scope 1) | n.a.
29 | use phase | 3_SHA_TypeSplit_Vehicles | Split product groups into different types, at point of final consumption | V2.0 | GgtrS | [2,3,1,0,4] | [0] | 3e36cee4-01c9-49ea-be34-d1fa7f0c169f | SSP/RCP |  | For vehicles: contains IEA ETP proxies. | % | Used to divided total new buildings (m2/yr) and vehicles (#) into different types. | Specific values for LED
30 | use phase | 3_SHA_TypeSplit_Buildings | Split product groups into different types, at point of final consumption | V1.0 | grtS | [0,1,2,3] | [0] | b67bff95-fba8-4400-931b-afcae1bd45c1 | SSP/RCP |  | OK | % | Used to divided total new buildings (m2/yr) and vehicles (#) into different types. | Specific values for LED
31 | use phase | 3_SHA_EnergyCarrierSplit_Vehicles | Split total energy consumption into different energy carriers, vehicles | V1.0 | cgrVnS | [0,1,2,3,4,5] | [0] | 5b25642b-f113-4453-a979-8dda09e2d5f7 | Hist/fixed |  | OK | % | Used to split total vehicle energy consumption into different energy carriers | Specific values for LED
32 | use phase | 3_SHA_EnergyCarrierSplit_Buildings | Split total energy consumption into different energy carriers, buildings | V2.0 | VRrnt | [0,1,2,3,4] | [0] | 2b47950b-48e3-4eb4-8f4c-5714efc25b68 | SSP/RCP |  | OK | % | Used to split total building energy consumption into different energy carriers | Specific values for LED
33 | use phase | 3_MC_VehicleArchetypes | Material composition of vehicle archetypes | V1.0 | Am | [0,1] | [0] | d63017a3-e2b0-4e6e-901e-7a2648ea73d8 | SSP/RCP |  | OK | kg/unit, kg/m2 | Archetype description and scale-up | n.a.
34 | use phase | 3_EI_VehicleArchetypes | Energy intensity of vehicle archetypes | V3.0 | An | [0,1] | [0] | baa92a78-f8ff-485b-ab0a-1189c51c39c7 | SSP/RCP |  | OK | MJ/km, MJ/m2/yr | Archetype description and scale-up | n.a.
35 | use phase | 3_MC_BuildingArchetypes | Material composition of building archetypes | V1.0 | Arm | [0,1,2] | [0] | 7a17328d-86fd-4f9c-8a4a-a2b9c32b8ad7 | SSP/RCP |  | OK | kg/unit, kg/m2 | Archetype description and scale-up | n.a.
36 | use phase | 3_EI_BuildingArchetypes | Energy intensity of building archetypes | V1.0 | ArVn | [0,1,2,3] | [0] | fbc7cb85-9596-409c-abd8-6fcf7ec2e90a | SSP/RCP |  | OK | MJ/km, MJ/m2/yr | Archetype description and scale-up | n.a.
37 | use phase | 3_SHA_DownSizing_Vehicles | The values reflect the share of passenger cars versus light trucks in the new registration of cars. | V1.0 | urtS | [0,1,2,3] | [0] | ca2f3c00-3f73-4aa5-a793-5a9345819f1f | SSP/RCP |  | OK | % | Archetype description and scale-up | Specific values for LED
38 | use phase | 3_SHA_LightWeighting_Vehicles | Market share of lightweight vehicle archetypes in total new registration of cars. | V1.0 | grtS | [0,1,2,3] | [0] | 7b2a4bc0-e132-4ac4-b8a7-d637a5df0656 | SSP/RCP |  | OK | % | Archetype description and scale-up | Specific values for LED
39 | use phase | 3_SHA_DownSizing_Buildings | The values reflect the share of downsized buildings in total new construction. | V1.0 | urtS | [0,1,2,3] | [0] | caf1197d-f200-4995-986e-c7e733224fed | SSP/RCP |  | OK | % | Archetype description and scale-up | Specific values for LED
40 | use phase | 3_SHA_LightWeighting_Buildings | Market share of lightweight buildings in total new construction. | V1.0 | grtS | [0,1,2,3] | [0] | 3f620f27-6364-4b38-87f6-458f5f7b5d18 | SSP/RCP |  | OK | % | Archetype description and scale-up | Specific values for LED
41 | use phase | 6_PR_Calibration | Calibration factors to match 2016 energy demand | V2.0 | Cr | [0,1] | [0] | 5a59c156-fbfa-4aec-aec9-0df4f6bc0b1c | Hist/fixed |  | OK | ratio | Calibration values | Calibration values
| Model flow control | [8 empty] | Color |  |  | Color
|  | Specify how model should run: which calculation blocks to perform, which solvers to use, etc. | [8 empty] | no data or incomplete data |  | 2015 stock and energy consumption, material composition, process parameters whose change over time is modelled
|  | Logging_Verbosity | DEBUG | # Specify at which level of detail the comments, warnings, and error produced by the models are recorded. | [6 empty] | workable but needs substantial refinement, not SSP-consistent yet |  | Future drivers, stock and energy consumption, material composition, and service provision
|  | Include_REStrategy_FabYieldImprovement | True | True | False | True | True |  |  |  | good data but not SSP-consistent yet |  | Future extension, like GHG intensity, CO2 price
|  | Include_REStrategy_EoL_RR_Improvement | True | True | False | True | True |  |  |  | ready for US-EU-CN assesssment |  | RE strategy potential and scale-up
| includes light-weighting and substitution | Include_REStrategy_MaterialSubstitution | True | True | False | False | False |  | Groups |  |  |  | Constant parameters whose change is not modelled
| down-sizing/material reduction | Include_REStrategy_UsingLessMaterialByDesign | True | True | False | False | False |  | SSP | SSP-specific data
|  | Include_REStrategy_ReUse | True | True | False | True | True |  | SSP/RCP | SSP-RCP-combination-specific data
|  | Include_REStrategy_LifeTimeExtension | True | True | False | True | False |  | Hist/fixed | Historic data or fixed values
| Ridesharing, SSP2 is the 'no more intense use reference' | Include_REStrategy_MoreIntenseUse | True | True | False | False | False |  | RES | Resource-efficiency-strategy data
| Carsharing, modal split change, reduction, SSP2 is the 'no more intense use reference' | Include_REStrategy_Sufficiency | False | True | False | False | False
|  | SectorSelect | residential buildings | residential buildings, passenger vehicles, all | passenger vehicles | residential buildings | passenger vehicles | all
|  | ScrapExportRecyclingCredit | True | True if an emissions credit for avoided primary production is given.
|  | IncludeRecycling | True | Set to False only if a scenario without any recycling is to be considered (as counterfactual scenario)
Model output control
Control how model output is archived and which figures are created.
|  | PlotStocks | True
|  | PlotMaterialDemand | True
|  | PlotTotalGHGEmissions | True
|  | UseGivenPlotBoundaries | False
|  | Reserved1 | False
|  | Reserved2 | False
|  | Plot1Max | 8000
|  | Plot2Max | 2000
|  | Plot3Max | 1000
|  | Plot4Max | 0
|  | Plot5Max | 0
|  | Plot6Max | 0
End of file

## RECC_G7
General Info
|  | Descriptor | Value
|  | Name of model setting | G7
|  | Description | Evaluate six RE strategies for G7, first version with complete historic data but insystematic scenarios.
|  | Name of model script used | RECC_G7IC_V2_0
|  | RegionalScope | G7
Software version selection
|  | Descriptor | Value (Commit)
|  | Version of master classification | RECC_Classifications_Master_V2.0
|  | Version number of ODYM Classes | 1.0
|  | Version number of ODYM Functions | 1.0
| Index Table |  | (Time, element, and unity aspects must always be defined) |  |  |  |  | *) Selector: specify string to select index values, choose one of four options: 'All' or list of indices to select: '[0,1,10,15,28]', or 'All except [3,4,5,6,7]', or semi-open interval '[260:401)'
|  | Aspect | Description | Dimension | Classification | Selector* | IndexLetter (unique!) | Index letter crib
|  | Time | Model time | Time | Time | [315:361) | t | time
|  | Cohort | age-cohorts | Time | Time | [200:361) | c | cohort
|  | Element | chemical elements | Element | Chemical_Elements | [0,6,13,24,26,29,30,101] | e | element
|  | Unity | trivial classification, 1 entry only | Unity | Unity | all | u | unity
|  | Region | region of process or stock, region of origin (flow) | Region | SSP_Regions_32 | [2,13,31,32,33,34,37,40] | r | region
|  | MaterialProductionProcess | Engineering material production processes | Process | Material_Production_i2 | [21,22,23,24,25,26,27,29,31,32,33,34,35] | P | material Production sector
|  | ManufacturingProcess | Manufacturing processes | Process | Manufacturing_i3 | [0:15) | F | Fabrication sector
|  | UsePhase | Use phase sectors | Process | Use_Phase_i4 | [0:15) | U | Use phase
|  | WasteManagementIndustries | Waste management industries | Process | Waste_Mgt_Industries_i5 | [18:26) | W | Waste mgt. Sector
|  | Engineering materials | Engineering materials considered | Material | Engineering_Materials_m2 | [0,1,2,3,4,5,6,8,10,11,12,13,14] | m | engineering Materials
|  | Good | Goods and products considered | Material | Products_m3 | [0:15) | g | good
|  | Component | Component of good | Material | Products_components_m3 | [0,6] | k | komponent
|  | Waste_Scrap | waste and scrap types considered | Material | Waste_Scrap_m5 | [0,1,5,7,8,14,20] | w | waste/scrap
|  | Energy | Energy consumed | Energy carriers | Energy_Carriers_m6 | [0,2,6,8,9,10,11,13] | n | Nergy (energy)
|  | Scenario | Scenerios considered (e.g., SSP) | Scenario | SSP_Scenarios | [0,1,2] | S | Scenario
|  | Extensions | Costs, emissions factors, social impacts | Extensions | Process_Extensions | [11] | X | Xtension
|  | Scenario_RCP | RCP scenarios | Scenario | RCP_Scenarios | [0,1] | R | RCP scenarios
|  | SSP_Population_model | Population model used for SSP scenarios | Scenario | SSP_Population_Models | [0] | M | SSP population Model
|  | Product Groups | Aggregated product groups such as buildings, vehicles, … | Material | Product_groups_m3 | all | G | Product Groups
|  | ServiceType | Different uses of building energy: heating, cooling, … | Extensions | ServiceTypes | [0,1,2,5] | V | SerVice types
|  | Archetype | Product archetypes | Material | Product_Archetypes | all | A | Archetypes
|  | Custom | Custom aspect, for calibration parameter | Unity | Custom | [0,1,2] | C | Custom
Process Group List
|  | Process Group Number | Process group name | Process type | Comment
|  | 0 | Environment | environment
|  | 1 | Mining and extraction | industry/transformation/storage
|  | 2 | Ore markets | market/distribution
|  | 3 | primary material production | industry/transformation/storage
|  | 4 | market for primary materials | market/distribution
|  | 5 | fabrication and manufacturing industries | industry/transformation/storage
|  | 6 | market for consumer goods, buildings, vehicles, and other final products | market/distribution
|  | 7 | use phase | industry/transformation/storage
|  | 8 | EoL products distribution | market/distribution
|  | 9 | waste management and remelting industries | industry/transformation/storage
|  | 10 | waste and scrap markets | market/distribution
|  | 11 | Obsolete stocks | industry/transformation/storage
|  | 12 | secondary material markets | market/distribution
|  | 13 | landfills | industry/transformation/storage
|  | 14 | final disposal distribution | market/distribution
|  | 15 | energy and servie supply | industry/transformation/storage
|  | 16 | energy markets | market/distribution
|  | 17 | remanufacturing_reuse | industry/transformation/storage
Model Parameters
No. | Process | Parameter_Name | Description | Version | Index structure | Aspect order match | Layer selection | UUID | Group | Status | RECC db status for US + 9 EU regions (CAN, JPN, CHN, IND are added later) | Unit | Mechanism/use in ODYM-RECC model | LED scenario implemenation comment
0 | external | 2_P_RECC_Population_SSP_32R | exogenous population scenarios, SSP | V2.0 | MtrS | [0,1,2,3] | [0] | f8d101d4-f0b9-42e4-8b79-6ec0933c8135 | SSP |  | downloaded from SSP database, 32 SSP regions, six largest EU countries disaggregated | Million | Scales up per capita stocks | as SSP2.
1 | use phase | 2_S_RECC_FinalProducts_2015 | in-use stock by age-cohort | V1.0 | tcgr | [0,1,2,3] | [0] | 7910f0c7-c7dc-4b54-a35e-961771d9d23a | Hist/fixed |  | Complete with first estimate | vehicles: million units. buildings: billion m2 | 2015 in-use stock, starting value | n.a.
2 | use phase | 2_S_RECC_FinalProducts_Future | future in-use stock scenarios | V2.0 | StGr | [3,2,0,1] | [0] | 8ad78d4b-2f91-402e-ae9e-34be8e14f99d | SSP |  | Complete with first estimate | vehicles: cars per person, buildings: m2 per person | Future stock trajectories, drive inflow and outflow. | Specific values for LED
3 | use phase | 3_EI_Products_UsePhase | energy intensity of products in use phase | V1.0 | cgVnrS | [0,1,2,3,4,5] | [0] | 76777c99-a466-483f-a887-5042a1709d2e | SSP |  | Only data for historic age-cohorts are used | Vehicles: MJ/km. Buildings: MJ/m2/yr | Translates service output from stock into energy consumption (use phase) | Specific values for LED
4 | use phase | 3_IO_Vehicles_UsePhase | intensity of operation of vehicles in use phase, by model year | V2.0 | VrtS | [0,1,2,3] | [0] | dc211c00-1f18-49cb-bdb6-064d57ce7428 | SSP |  | Complete with first estimate | vehicles: km/yr | Translates stock into service output from stock (use phase) | Specific values for LED
5 | use phase | 3_IO_Buildings_UsePhase | intensity of operation of buildings in use phase, by age-cohort | V1.0 | cgVrS | [0,1,2,3,4] | [0] | 3f0e82a8-60a8-493a-aea6-73a6c93a75ca | Hist/fixed |  | Scenarios need refinement | buildings: share of area that is relevant for heating, cooling, and DHW generation | Used to split the total constructed building area into heated, cooled, and DHW-reference area | Specific values for LED
6 | use phase | 3_LT_RECC_ProductLifetime | lifetime of products in use phase | V3.0 | gUr | [0,1,2] | [0] | 19f56f03-9f39-4b3e-a0ca-1bb8a4944ddd | Hist/fixed |  | Complete with first estimate | yr | Translates stock into flows (stock-driven model) | n.a.
7 | use phase | 3_MC_RECC_Buildings | material composition scenarios of buildings in the use phase | V1.0 | ckmgr | [0,1,2,3,4] | [0] | ea1b46a1-5c2b-40c6-9ea1-af00cdee7c6c | Hist/fixed |  | Only data for historic age-cohorts are used | kg/m2 | translates product stock/flow into material stock/flow | n.a.
8 | use phase | 3_MC_RECC_Vehicles | material composition scenarios of vehicles in the use phase | V1.0 | ckmgr | [0,1,2,3,4] | [0] | adaab236-f653-4533-ae38-5a958c18e2ea | Hist/fixed |  | Only data for historic age-cohorts are used | kg/unit | translates product stock/flow into material stock/flow | n.a.
9 | use phase | 3_MC_Elements_Materials_ExistingStock | element composition of materials in existing stock | V2.0 | me | [0,1] | [0] | 64b87156-5c97-4fb7-89ec-51e357a261fd | Hist/fixed |  | data lacking, contains typical figures for element composition of materials | 1 (kg/kg) | Breakdown of materials in existing stock into chemical elements | n.a.
10 | primary production | 3_MC_Elements_Materials_Primary | element composition of materials, primary production | V2.0 | me | [0,1] | [0] | e796bb77-83ce-4376-b9fe-9ff054597ad6 | Hist/fixed |  | data lacking, contains typical figures for element composition of materials | 1 (kg/kg) | Breakdown of materials in primary production into chemical elements | n.a.
11 | external | 3_PR_RECC_CO2Price_SSP_32R | CO2 price by scenario | V2.0 | RtrS | [0,1,2,3] | [0] | a27e27df-1d72-4d96-8bc8-e71cc2c39a7a | SSP/RCP |  | downloaded from SSP database, 32 SSP regions, disagg. To 9 EU regions | US$2005/ton | CO2 price/tax per SSP-RCP scenario | as SSP1.
12 | external | 3_SHA_RECC_REStrategyScaleUp | Industry RE strategy scaleup factors | V3.0 | trR | [0,1,2] | [0] | f908b3d7-f106-43ba-a3f1-6d1ddd0db579 | SSP/RCP |  | OK, two curves for RCP 2.6 and Baseline (unmitigated) | % | % of RE strategy potential implemented, dependent on scenario, time, and region | Specific values for LED
13 | energy supply | 4_PE_GHGIntensityEnergySupply | GHG intensity of energy supply | V3.0 | XnSRrt | [0,1,2,3,4,5] | [0] | c8d81d66-d157-4071-b91a-2ec914b95d91 | SSP/RCP |  | contains IEA ETP proxies for SSP1-5 and LED for RCP2.6 and RCP Baseline | kg of CO2-eq/MJ | Translates energy consumption into GHG emissions from energy supply (scope 2) | as SSP2.
14 | primary production | 4_PE_ProcessExtensions | Env. extensions of primary production processes | V3.0 | PXrtS | [0,1,2,3,4] | [0] | b745620e-b544-4f66-bc7a-aab6b37cfa96 | Hist/fixed |  | global average only, no improvement over time | kg/kg | Translates primary production process output into extensions such as CO2 emissions | n.a.
15 | primary production | 4_EI_ProcessEnergyIntensity | specific energy consumption of primary material production processes | V2.0 | Pncr | [0,1,2,3] | [0] | 467e0480-8732-48f3-a733-fcbc0ba930b2 | Hist/fixed |  | no data, currently part of 4_PE_ProcessExtensions_G7IC | MJ/kg | Translates primary material production process output into energy demand | n.a.
16 | manufacturing | 4_EI_ManufacturingEnergyIntensity | specific energy consumption of manufacturing processes | V2.0 | Fncr | [0,1,2,3] | [0] | 99e36d2d-7197-4076-9c49-e1cf987477c3 | Hist/fixed |  | global average only, no improvement over time | MJ/kg | Translates manufacturing process output into energy demand | n.a.
17 | waste mgt. and remelting | 4_PY_EoL_RecoveryRate | recovery rate of scrap from EoL processes | V2.0 | grmwW | [0,1,2,3,4] | [0] | 01258323-be23-4ceb-a9c4-c9c13e4ff648 | Hist/fixed |  | Global average only, is applied to all countries by model script. | % | Translates EoL product output into scrap (End-of-life recovery rate), material-specific | n.a.
18 | manufacturing | 4_PY_Manufacturing | manufacturing yield loss rate | V2.0 | mwgFtr | [0,1,2,3,4,5] | [0] | 3041b7f0-3348-490d-88e3-1504242fb7b3 | Hist/fixed |  | Global average only, is applied to all countries by model script. | 1 | Translates manufacturing process output into fabrication scrap | n.a.
19 | waste mgt. and remelting | 4_PY_MaterialProductionRemelting | remelting yields | V2.0 | wmeWtr | [0,1,2,3,4,5] | [0] | affd2976-8d97-4e7e-b56c-f55292581f65 | Hist/fixed |  | global average only, no improvement over time | 1 | Translates scrap into secondary materials, element-specific | n.a.
20 | waste mgt. and remelting | 4_EI_WasteMgtEnergyIntensity | specific energy consumption of waste management (dismantling and sorting) processes | V1.0 | wncr | [0,1,2,3] | [0] | a7b82038-e3a4-46b2-8453-6aa2a3ff3b76 | Hist/fixed |  | Global average only, is applied to all countries by model script. | MJ/kg | Translates waste mgt. process output into energy demand | n.a.
21 | waste mgt. and remelting | 4_EI_RemeltingEnergyIntensity | specific energy consumption of remelting processes | V2.0 | mncr | [0,1,2,3] | [0] | 3cd4e343-fe54-42b6-a47a-80a1bdf584fc | Hist/fixed |  | Global average only, is applied to all countries by model script. | MJ/kg | Translates waste mgt. process output into energy demand | n.a.
22 | waste mgt. and remelting | 6_PR_EoL_RR_Improvement | RE strategy: Improvement of the end-of-life recovery rate | V2.0 | grmwW | [0,1,2,3,4] | [0] | 0d593bb9-f575-4452-bc2c-ee5674e2f70c | RES |  | Global average potentials, is applied to all countries by model script. | percentage points | increase of EoL RR (EoL product to scrap) in percentage points from base value | n.a.
23 | use phase | 6_PR_LifeTimeExtension | RE strategy: useful product lifetime extension | V2.0 | grS | [0,1,2] | [0] | 6badcb78-869f-48b1-bc70-309e4da64323 | RES |  | Global average potentials, is applied to all countries by model script. | 1 | NewLifeTime = (1+ LifetimeExtensionPotential * ImplementationCurve) * OldLifetime. (For future age-cohorts only, for existing cohorts no extension has been implemented yet.) | n.a.
24 | manufacturing | 6_PR_FabricationYieldImprovement | RE strategy: fabrication yield improvement | V2.0 | mgrS | [0,1,2,3] | [0] | 320ffb83-c4f0-4109-9b9f-c2dbdf0a034d | RES |  | Global average potentials, is applied to all countries by model script. | 1 | NewFabricationYield = OldFabricationYield - FabricationYieldImprovementPotential * ImplementationCurve | n.a.
25 | manufacturing | 6_PR_FabricationScrapDiversion | RE strategy: fabrication scrap diversion | V1.0 | mwrS | [0,1,2,3] | [0] | cca4da73-560f-429a-942e-e20f440738d2 | RES |  | Global average potentials, is applied to all countries by model script. | 1 | DivertedScrap = TotalFabricationScrap * FabricationScrapDiversionPotential * ImplementationCurve | n.a.
26 | waste mgt. and remelting | 6_PR_ReUse_Bld | RE strategy: EoL product re-use | V3.0 | mgr | [0,1,2] | [0] | 55306206-1a21-4b6c-8608-01f9b745e20a | RES |  | Steel only | 1 | ReUseFlow = ReUsePotential * ImplementationCurve * Obsolete Products (Outflow use phase) | n.a.
27 | waste mgt. and remelting | 6_PR_ReUse_Veh | RE strategy: EoL product re-use | V1.0 | mgrtS | [0,1,2,3,4] | [0] | e1e97f2c-0d09-4569-807e-5439500ea0f4 | RES |  | Steel only | 1 | ReUseFlow = ReUsePotential * ImplementationCurve * Obsolete Products (Outflow use phase) | n.a.
28 | external | 6_PR_DirectEmissions | Direct GHG emissions by fuel type | V1.0 | Xn | [0,1] | [0] | d8986039-6b23-4829-9370-78edb57b255f | Hist/fixed |  | stoichiometric relations, present | kg of CO2-eq/MJ | Translates energy consumption into GHG emissions from energy use (scope 1) | n.a.
29 | use phase | 3_SHA_TypeSplit_Vehicles | Split product groups into different types, at point of final consumption | V2.0 | GgtrS | [2,3,1,0,4] | [0] | 3e36cee4-01c9-49ea-be34-d1fa7f0c169f | SSP/RCP |  | For vehicles: contains IEA ETP proxies. | % | Used to divided total new buildings (m2/yr) and vehicles (#) into different types. | Specific values for LED
30 | use phase | 3_SHA_TypeSplit_Buildings | Split product groups into different types, at point of final consumption | V1.0 | grtS | [0,1,2,3] | [0] | b67bff95-fba8-4400-931b-afcae1bd45c1 | SSP/RCP |  | OK | % | Used to divided total new buildings (m2/yr) and vehicles (#) into different types. | Specific values for LED
31 | use phase | 3_SHA_EnergyCarrierSplit_Vehicles | Split total energy consumption into different energy carriers, vehicles | V1.0 | cgrVnS | [0,1,2,3,4,5] | [0] | 5b25642b-f113-4453-a979-8dda09e2d5f7 | Hist/fixed |  | OK | % | Used to split total vehicle energy consumption into different energy carriers | Specific values for LED
32 | use phase | 3_SHA_EnergyCarrierSplit_Buildings | Split total energy consumption into different energy carriers, buildings | V2.0 | VRrnt | [0,1,2,3,4] | [0] | 2b47950b-48e3-4eb4-8f4c-5714efc25b68 | SSP/RCP |  | OK | % | Used to split total building energy consumption into different energy carriers | Specific values for LED
33 | use phase | 3_MC_VehicleArchetypes | Material composition of vehicle archetypes | V1.0 | Am | [0,1] | [0] | d63017a3-e2b0-4e6e-901e-7a2648ea73d8 | SSP/RCP |  | OK | kg/unit, kg/m2 | Archetype description and scale-up | n.a.
34 | use phase | 3_EI_VehicleArchetypes | Energy intensity of vehicle archetypes | V3.0 | An | [0,1] | [0] | baa92a78-f8ff-485b-ab0a-1189c51c39c7 | SSP/RCP |  | OK | MJ/km, MJ/m2/yr | Archetype description and scale-up | n.a.
35 | use phase | 3_MC_BuildingArchetypes | Material composition of building archetypes | V1.0 | Arm | [0,1,2] | [0] | 7a17328d-86fd-4f9c-8a4a-a2b9c32b8ad7 | SSP/RCP |  | OK | kg/unit, kg/m2 | Archetype description and scale-up | n.a.
36 | use phase | 3_EI_BuildingArchetypes | Energy intensity of building archetypes | V1.0 | ArVn | [0,1,2,3] | [0] | fbc7cb85-9596-409c-abd8-6fcf7ec2e90a | SSP/RCP |  | OK | MJ/km, MJ/m2/yr | Archetype description and scale-up | n.a.
37 | use phase | 3_SHA_DownSizing_Vehicles | The values reflect the share of passenger cars versus light trucks in the new registration of cars. | V1.0 | urtS | [0,1,2,3] | [0] | ca2f3c00-3f73-4aa5-a793-5a9345819f1f | SSP/RCP |  | OK | % | Archetype description and scale-up | Specific values for LED
38 | use phase | 3_SHA_LightWeighting_Vehicles | Market share of lightweight vehicle archetypes in total new registration of cars. | V1.0 | grtS | [0,1,2,3] | [0] | 7b2a4bc0-e132-4ac4-b8a7-d637a5df0656 | SSP/RCP |  | OK | % | Archetype description and scale-up | Specific values for LED
39 | use phase | 3_SHA_DownSizing_Buildings | The values reflect the share of downsized buildings in total new construction. | V1.0 | urtS | [0,1,2,3] | [0] | caf1197d-f200-4995-986e-c7e733224fed | SSP/RCP |  | OK | % | Archetype description and scale-up | Specific values for LED
40 | use phase | 3_SHA_LightWeighting_Buildings | Market share of lightweight buildings in total new construction. | V1.0 | grtS | [0,1,2,3] | [0] | 3f620f27-6364-4b38-87f6-458f5f7b5d18 | SSP/RCP |  | OK | % | Archetype description and scale-up | Specific values for LED
41 | use phase | 6_PR_Calibration | Calibration factors to match 2016 energy demand | V2.0 | Cr | [0,1] | [0] | 5a59c156-fbfa-4aec-aec9-0df4f6bc0b1c | Hist/fixed |  | OK | ratio | Calibration values | Calibration values
| Model flow control | [8 empty] | Color |  |  | Color
|  | Specify how model should run: which calculation blocks to perform, which solvers to use, etc. | [8 empty] | no data or incomplete data |  | 2015 stock and energy consumption, material composition, process parameters whose change over time is modelled
|  | Logging_Verbosity | DEBUG | # Specify at which level of detail the comments, warnings, and error produced by the models are recorded. | [6 empty] | workable but needs substantial refinement, not SSP-consistent yet |  | Future drivers, stock and energy consumption, material composition, and service provision
|  | Include_REStrategy_FabYieldImprovement | False | True | False | True | True |  |  |  | good data but not SSP-consistent yet |  | Future extension, like GHG intensity, CO2 price
|  | Include_REStrategy_EoL_RR_Improvement | False | True | False | True | True |  |  |  | ready for US-EU-CN assesssment |  | RE strategy potential and scale-up
| includes light-weighting and substitution | Include_REStrategy_MaterialSubstitution | False | True | False | False | False |  | Groups |  |  |  | Constant parameters whose change is not modelled
| down-sizing/material reduction | Include_REStrategy_UsingLessMaterialByDesign | False | True | False | False | False |  | SSP | SSP-specific data
|  | Include_REStrategy_ReUse | False | True | False | True | True |  | SSP/RCP | SSP-RCP-combination-specific data
|  | Include_REStrategy_LifeTimeExtension | False | True | False | True | False |  | Hist/fixed | Historic data or fixed values
| Ridesharing, SSP2 is the 'no more intense use reference' | Include_REStrategy_MoreIntenseUse | False | True | False | False | False |  | RES | Resource-efficiency-strategy data
| Carsharing, modal split change, reduction, SSP2 is the 'no more intense use reference' | Include_REStrategy_Sufficiency | False | True | False | False | False
|  | SectorSelect | residential buildings | residential buildings, passenger vehicles, all | passenger vehicles | residential buildings | passenger vehicles | all
|  | ScrapExportRecyclingCredit | False | True if an emissions credit for avoided primary production is given.
|  | IncludeRecycling | False | Set to False only if a scenario without any recycling is to be considered (as counterfactual scenario)
Model output control
Control how model output is archived and which figures are created.
|  | PlotStocks | True
|  | PlotMaterialDemand | True
|  | PlotTotalGHGEmissions | True
|  | UseGivenPlotBoundaries | False
|  | Reserved1 | False
|  | Reserved2 | False
|  | Plot1Max | 1500
|  | Plot2Max | 800
|  | Plot3Max | 150
|  | Plot4Max | 0
|  | Plot5Max | 0
|  | Plot6Max | 0
End of file

## RECC_Canada
General Info
|  | Descriptor | Value
|  | Name of model setting | Canada
|  | Description | Evaluate six RE strategies for Canada, first version with complete historic data but insystematic scenarios.
|  | Name of model script used | RECC_G7IC_V2_0
|  | RegionalScope | R32CAN
Software version selection
|  | Descriptor | Value (Commit)
|  | Version of master classification | RECC_Classifications_Master_V2.0
|  | Version number of ODYM Classes | 1.0
|  | Version number of ODYM Functions | 1.0
| Index Table |  | (Time, element, and unity aspects must always be defined) |  |  |  |  | *) Selector: specify string to select index values, choose one of four options: 'All' or list of indices to select: '[0,1,10,15,28]', or 'All except [3,4,5,6,7]', or semi-open interval '[260:401)'
|  | Aspect | Description | Dimension | Classification | Selector* | IndexLetter (unique!) | Index letter crib
|  | Time | Model time | Time | Time | [315:361) | t | time
|  | Cohort | age-cohorts | Time | Time | [200:361) | c | cohort
|  | Element | chemical elements | Element | Chemical_Elements | [0,6,13,24,26,29,30,101] | e | element
|  | Unity | trivial classification, 1 entry only | Unity | Unity | all | u | unity
|  | Region | region of process or stock, region of origin (flow) | Region | SSP_Regions_32 | [2,40] | r | region
|  | MaterialProductionProcess | Engineering material production processes | Process | Material_Production_i2 | [21,22,23,24,25,26,27,29,31,32,33,34,35] | P | material Production sector
|  | ManufacturingProcess | Manufacturing processes | Process | Manufacturing_i3 | [0:15) | F | Fabrication sector
|  | UsePhase | Use phase sectors | Process | Use_Phase_i4 | [0:15) | U | Use phase
|  | WasteManagementIndustries | Waste management industries | Process | Waste_Mgt_Industries_i5 | [18:26) | W | Waste mgt. Sector
|  | Engineering materials | Engineering materials considered | Material | Engineering_Materials_m2 | [0,1,2,3,4,5,6,8,10,11,12,13,14] | m | engineering Materials
|  | Good | Goods and products considered | Material | Products_m3 | [0:15) | g | good
|  | Component | Component of good | Material | Products_components_m3 | [0,6] | k | komponent
|  | Waste_Scrap | waste and scrap types considered | Material | Waste_Scrap_m5 | [0,1,5,7,8,14,20] | w | waste/scrap
|  | Energy | Energy consumed | Energy carriers | Energy_Carriers_m6 | [0,2,6,8,9,10,11,13] | n | Nergy (energy)
|  | Scenario | Scenerios considered (e.g., SSP) | Scenario | SSP_Scenarios | [0,1,2] | S | Scenario
|  | Extensions | Costs, emissions factors, social impacts | Extensions | Process_Extensions | [11] | X | Xtension
|  | Scenario_RCP | RCP scenarios | Scenario | RCP_Scenarios | [0,1] | R | RCP scenarios
|  | SSP_Population_model | Population model used for SSP scenarios | Scenario | SSP_Population_Models | [0] | M | SSP population Model
|  | Product Groups | Aggregated product groups such as buildings, vehicles, … | Material | Product_groups_m3 | all | G | Product Groups
|  | ServiceType | Different uses of building energy: heating, cooling, … | Extensions | ServiceTypes | [0,1,2,5] | V | SerVice types
|  | Archetype | Product archetypes | Material | Product_Archetypes | all | A | Archetypes
|  | Custom | Custom aspect, for calibration parameter | Unity | Custom | [0,1,2] | C | Custom
Process Group List
|  | Process Group Number | Process group name | Process type | Comment
|  | 0 | Environment | environment
|  | 1 | Mining and extraction | industry/transformation/storage
|  | 2 | Ore markets | market/distribution
|  | 3 | primary material production | industry/transformation/storage
|  | 4 | market for primary materials | market/distribution
|  | 5 | fabrication and manufacturing industries | industry/transformation/storage
|  | 6 | market for consumer goods, buildings, vehicles, and other final products | market/distribution
|  | 7 | use phase | industry/transformation/storage
|  | 8 | EoL products distribution | market/distribution
|  | 9 | waste management and remelting industries | industry/transformation/storage
|  | 10 | waste and scrap markets | market/distribution
|  | 11 | Obsolete stocks | industry/transformation/storage
|  | 12 | secondary material markets | market/distribution
|  | 13 | landfills | industry/transformation/storage
|  | 14 | final disposal distribution | market/distribution
|  | 15 | energy and servie supply | industry/transformation/storage
|  | 16 | energy markets | market/distribution
|  | 17 | remanufacturing_reuse | industry/transformation/storage
Model Parameters
No. | Process | Parameter_Name | Description | Version | Index structure | Aspect order match | Layer selection | UUID | Group | Status | RECC db status for US + 9 EU regions (CAN, JPN, CHN, IND are added later) | Unit | Mechanism/use in ODYM-RECC model | LED scenario implemenation comment
0 | external | 2_P_RECC_Population_SSP_32R | exogenous population scenarios, SSP | V2.0 | MtrS | [0,1,2,3] | [0] | f8d101d4-f0b9-42e4-8b79-6ec0933c8135 | SSP |  | downloaded from SSP database, 32 SSP regions, six largest EU countries disaggregated | Million | Scales up per capita stocks | as SSP2.
1 | use phase | 2_S_RECC_FinalProducts_2015 | in-use stock by age-cohort | V1.0 | tcgr | [0,1,2,3] | [0] | 7910f0c7-c7dc-4b54-a35e-961771d9d23a | Hist/fixed |  | Complete with first estimate | vehicles: million units. buildings: billion m2 | 2015 in-use stock, starting value | n.a.
2 | use phase | 2_S_RECC_FinalProducts_Future | future in-use stock scenarios | V2.0 | StGr | [3,2,0,1] | [0] | 8ad78d4b-2f91-402e-ae9e-34be8e14f99d | SSP |  | Complete with first estimate | vehicles: cars per person, buildings: m2 per person | Future stock trajectories, drive inflow and outflow. | Specific values for LED
3 | use phase | 3_EI_Products_UsePhase | energy intensity of products in use phase | V1.0 | cgVnrS | [0,1,2,3,4,5] | [0] | 76777c99-a466-483f-a887-5042a1709d2e | SSP |  | Only data for historic age-cohorts are used | Vehicles: MJ/km. Buildings: MJ/m2/yr | Translates service output from stock into energy consumption (use phase) | Specific values for LED
4 | use phase | 3_IO_Vehicles_UsePhase | intensity of operation of vehicles in use phase, by model year | V2.0 | VrtS | [0,1,2,3] | [0] | dc211c00-1f18-49cb-bdb6-064d57ce7428 | SSP |  | Complete with first estimate | vehicles: km/yr | Translates stock into service output from stock (use phase) | Specific values for LED
5 | use phase | 3_IO_Buildings_UsePhase | intensity of operation of buildings in use phase, by age-cohort | V1.0 | cgVrS | [0,1,2,3,4] | [0] | 3f0e82a8-60a8-493a-aea6-73a6c93a75ca | Hist/fixed |  | Scenarios need refinement | buildings: share of area that is relevant for heating, cooling, and DHW generation | Used to split the total constructed building area into heated, cooled, and DHW-reference area | Specific values for LED
6 | use phase | 3_LT_RECC_ProductLifetime | lifetime of products in use phase | V3.0 | gUr | [0,1,2] | [0] | 19f56f03-9f39-4b3e-a0ca-1bb8a4944ddd | Hist/fixed |  | Complete with first estimate | yr | Translates stock into flows (stock-driven model) | n.a.
7 | use phase | 3_MC_RECC_Buildings | material composition scenarios of buildings in the use phase | V1.0 | ckmgr | [0,1,2,3,4] | [0] | ea1b46a1-5c2b-40c6-9ea1-af00cdee7c6c | Hist/fixed |  | Only data for historic age-cohorts are used | kg/m2 | translates product stock/flow into material stock/flow | n.a.
8 | use phase | 3_MC_RECC_Vehicles | material composition scenarios of vehicles in the use phase | V1.0 | ckmgr | [0,1,2,3,4] | [0] | adaab236-f653-4533-ae38-5a958c18e2ea | Hist/fixed |  | Only data for historic age-cohorts are used | kg/unit | translates product stock/flow into material stock/flow | n.a.
9 | use phase | 3_MC_Elements_Materials_ExistingStock | element composition of materials in existing stock | V2.0 | me | [0,1] | [0] | 64b87156-5c97-4fb7-89ec-51e357a261fd | Hist/fixed |  | data lacking, contains typical figures for element composition of materials | 1 (kg/kg) | Breakdown of materials in existing stock into chemical elements | n.a.
10 | primary production | 3_MC_Elements_Materials_Primary | element composition of materials, primary production | V2.0 | me | [0,1] | [0] | e796bb77-83ce-4376-b9fe-9ff054597ad6 | Hist/fixed |  | data lacking, contains typical figures for element composition of materials | 1 (kg/kg) | Breakdown of materials in primary production into chemical elements | n.a.
11 | external | 3_PR_RECC_CO2Price_SSP_32R | CO2 price by scenario | V2.0 | RtrS | [0,1,2,3] | [0] | a27e27df-1d72-4d96-8bc8-e71cc2c39a7a | SSP/RCP |  | downloaded from SSP database, 32 SSP regions, disagg. To 9 EU regions | US$2005/ton | CO2 price/tax per SSP-RCP scenario | as SSP1.
12 | external | 3_SHA_RECC_REStrategyScaleUp | Industry RE strategy scaleup factors | V3.0 | trR | [0,1,2] | [0] | f908b3d7-f106-43ba-a3f1-6d1ddd0db579 | SSP/RCP |  | OK, two curves for RCP 2.6 and Baseline (unmitigated) | % | % of RE strategy potential implemented, dependent on scenario, time, and region | Specific values for LED
13 | energy supply | 4_PE_GHGIntensityEnergySupply | GHG intensity of energy supply | V3.0 | XnSRrt | [0,1,2,3,4,5] | [0] | c8d81d66-d157-4071-b91a-2ec914b95d91 | SSP/RCP |  | contains IEA ETP proxies for SSP1-5 and LED for RCP2.6 and RCP Baseline | kg of CO2-eq/MJ | Translates energy consumption into GHG emissions from energy supply (scope 2) | as SSP2.
14 | primary production | 4_PE_ProcessExtensions | Env. extensions of primary production processes | V3.0 | PXrtS | [0,1,2,3,4] | [0] | b745620e-b544-4f66-bc7a-aab6b37cfa96 | Hist/fixed |  | global average only, no improvement over time | kg/kg | Translates primary production process output into extensions such as CO2 emissions | n.a.
15 | primary production | 4_EI_ProcessEnergyIntensity | specific energy consumption of primary material production processes | V2.0 | Pncr | [0,1,2,3] | [0] | 467e0480-8732-48f3-a733-fcbc0ba930b2 | Hist/fixed |  | no data, currently part of 4_PE_ProcessExtensions_G7IC | MJ/kg | Translates primary material production process output into energy demand | n.a.
16 | manufacturing | 4_EI_ManufacturingEnergyIntensity | specific energy consumption of manufacturing processes | V2.0 | Fncr | [0,1,2,3] | [0] | 99e36d2d-7197-4076-9c49-e1cf987477c3 | Hist/fixed |  | global average only, no improvement over time | MJ/kg | Translates manufacturing process output into energy demand | n.a.
17 | waste mgt. and remelting | 4_PY_EoL_RecoveryRate | recovery rate of scrap from EoL processes | V2.0 | grmwW | [0,1,2,3,4] | [0] | 01258323-be23-4ceb-a9c4-c9c13e4ff648 | Hist/fixed |  | Global average only, is applied to all countries by model script. | % | Translates EoL product output into scrap (End-of-life recovery rate), material-specific | n.a.
18 | manufacturing | 4_PY_Manufacturing | manufacturing yield loss rate | V2.0 | mwgFtr | [0,1,2,3,4,5] | [0] | 3041b7f0-3348-490d-88e3-1504242fb7b3 | Hist/fixed |  | Global average only, is applied to all countries by model script. | 1 | Translates manufacturing process output into fabrication scrap | n.a.
19 | waste mgt. and remelting | 4_PY_MaterialProductionRemelting | remelting yields | V2.0 | wmeWtr | [0,1,2,3,4,5] | [0] | affd2976-8d97-4e7e-b56c-f55292581f65 | Hist/fixed |  | global average only, no improvement over time | 1 | Translates scrap into secondary materials, element-specific | n.a.
20 | waste mgt. and remelting | 4_EI_WasteMgtEnergyIntensity | specific energy consumption of waste management (dismantling and sorting) processes | V1.0 | wncr | [0,1,2,3] | [0] | a7b82038-e3a4-46b2-8453-6aa2a3ff3b76 | Hist/fixed |  | Global average only, is applied to all countries by model script. | MJ/kg | Translates waste mgt. process output into energy demand | n.a.
21 | waste mgt. and remelting | 4_EI_RemeltingEnergyIntensity | specific energy consumption of remelting processes | V2.0 | mncr | [0,1,2,3] | [0] | 3cd4e343-fe54-42b6-a47a-80a1bdf584fc | Hist/fixed |  | Global average only, is applied to all countries by model script. | MJ/kg | Translates waste mgt. process output into energy demand | n.a.
22 | waste mgt. and remelting | 6_PR_EoL_RR_Improvement | RE strategy: Improvement of the end-of-life recovery rate | V2.0 | grmwW | [0,1,2,3,4] | [0] | 0d593bb9-f575-4452-bc2c-ee5674e2f70c | RES |  | Global average potentials, is applied to all countries by model script. | percentage points | increase of EoL RR (EoL product to scrap) in percentage points from base value | n.a.
23 | use phase | 6_PR_LifeTimeExtension | RE strategy: useful product lifetime extension | V2.0 | grS | [0,1,2] | [0] | 6badcb78-869f-48b1-bc70-309e4da64323 | RES |  | Global average potentials, is applied to all countries by model script. | 1 | NewLifeTime = (1+ LifetimeExtensionPotential * ImplementationCurve) * OldLifetime. (For future age-cohorts only, for existing cohorts no extension has been implemented yet.) | n.a.
24 | manufacturing | 6_PR_FabricationYieldImprovement | RE strategy: fabrication yield improvement | V2.0 | mgrS | [0,1,2,3] | [0] | 320ffb83-c4f0-4109-9b9f-c2dbdf0a034d | RES |  | Global average potentials, is applied to all countries by model script. | 1 | NewFabricationYield = OldFabricationYield - FabricationYieldImprovementPotential * ImplementationCurve | n.a.
25 | manufacturing | 6_PR_FabricationScrapDiversion | RE strategy: fabrication scrap diversion | V1.0 | mwrS | [0,1,2,3] | [0] | cca4da73-560f-429a-942e-e20f440738d2 | RES |  | Global average potentials, is applied to all countries by model script. | 1 | DivertedScrap = TotalFabricationScrap * FabricationScrapDiversionPotential * ImplementationCurve | n.a.
26 | waste mgt. and remelting | 6_PR_ReUse_Bld | RE strategy: EoL product re-use | V3.0 | mgr | [0,1,2] | [0] | 55306206-1a21-4b6c-8608-01f9b745e20a | RES |  | Steel only | 1 | ReUseFlow = ReUsePotential * ImplementationCurve * Obsolete Products (Outflow use phase) | n.a.
27 | waste mgt. and remelting | 6_PR_ReUse_Veh | RE strategy: EoL product re-use | V1.0 | mgrtS | [0,1,2,3,4] | [0] | e1e97f2c-0d09-4569-807e-5439500ea0f4 | RES |  | Steel only | 1 | ReUseFlow = ReUsePotential * ImplementationCurve * Obsolete Products (Outflow use phase) | n.a.
28 | external | 6_PR_DirectEmissions | Direct GHG emissions by fuel type | V1.0 | Xn | [0,1] | [0] | d8986039-6b23-4829-9370-78edb57b255f | Hist/fixed |  | stoichiometric relations, present | kg of CO2-eq/MJ | Translates energy consumption into GHG emissions from energy use (scope 1) | n.a.
29 | use phase | 3_SHA_TypeSplit_Vehicles | Split product groups into different types, at point of final consumption | V2.0 | GgtrS | [2,3,1,0,4] | [0] | 3e36cee4-01c9-49ea-be34-d1fa7f0c169f | SSP/RCP |  | For vehicles: contains IEA ETP proxies. | % | Used to divided total new buildings (m2/yr) and vehicles (#) into different types. | Specific values for LED
30 | use phase | 3_SHA_TypeSplit_Buildings | Split product groups into different types, at point of final consumption | V1.0 | grtS | [0,1,2,3] | [0] | b67bff95-fba8-4400-931b-afcae1bd45c1 | SSP/RCP |  | OK | % | Used to divided total new buildings (m2/yr) and vehicles (#) into different types. | Specific values for LED
31 | use phase | 3_SHA_EnergyCarrierSplit_Vehicles | Split total energy consumption into different energy carriers, vehicles | V1.0 | cgrVnS | [0,1,2,3,4,5] | [0] | 5b25642b-f113-4453-a979-8dda09e2d5f7 | Hist/fixed |  | OK | % | Used to split total vehicle energy consumption into different energy carriers | Specific values for LED
32 | use phase | 3_SHA_EnergyCarrierSplit_Buildings | Split total energy consumption into different energy carriers, buildings | V2.0 | VRrnt | [0,1,2,3,4] | [0] | 2b47950b-48e3-4eb4-8f4c-5714efc25b68 | SSP/RCP |  | OK | % | Used to split total building energy consumption into different energy carriers | Specific values for LED
33 | use phase | 3_MC_VehicleArchetypes | Material composition of vehicle archetypes | V1.0 | Am | [0,1] | [0] | d63017a3-e2b0-4e6e-901e-7a2648ea73d8 | SSP/RCP |  | OK | kg/unit, kg/m2 | Archetype description and scale-up | n.a.
34 | use phase | 3_EI_VehicleArchetypes | Energy intensity of vehicle archetypes | V3.0 | An | [0,1] | [0] | baa92a78-f8ff-485b-ab0a-1189c51c39c7 | SSP/RCP |  | OK | MJ/km, MJ/m2/yr | Archetype description and scale-up | n.a.
35 | use phase | 3_MC_BuildingArchetypes | Material composition of building archetypes | V1.0 | Arm | [0,1,2] | [0] | 7a17328d-86fd-4f9c-8a4a-a2b9c32b8ad7 | SSP/RCP |  | OK | kg/unit, kg/m2 | Archetype description and scale-up | n.a.
36 | use phase | 3_EI_BuildingArchetypes | Energy intensity of building archetypes | V1.0 | ArVn | [0,1,2,3] | [0] | fbc7cb85-9596-409c-abd8-6fcf7ec2e90a | SSP/RCP |  | OK | MJ/km, MJ/m2/yr | Archetype description and scale-up | n.a.
37 | use phase | 3_SHA_DownSizing_Vehicles | The values reflect the share of passenger cars versus light trucks in the new registration of cars. | V1.0 | urtS | [0,1,2,3] | [0] | ca2f3c00-3f73-4aa5-a793-5a9345819f1f | SSP/RCP |  | OK | % | Archetype description and scale-up | Specific values for LED
38 | use phase | 3_SHA_LightWeighting_Vehicles | Market share of lightweight vehicle archetypes in total new registration of cars. | V1.0 | grtS | [0,1,2,3] | [0] | 7b2a4bc0-e132-4ac4-b8a7-d637a5df0656 | SSP/RCP |  | OK | % | Archetype description and scale-up | Specific values for LED
39 | use phase | 3_SHA_DownSizing_Buildings | The values reflect the share of downsized buildings in total new construction. | V1.0 | urtS | [0,1,2,3] | [0] | caf1197d-f200-4995-986e-c7e733224fed | SSP/RCP |  | OK | % | Archetype description and scale-up | Specific values for LED
40 | use phase | 3_SHA_LightWeighting_Buildings | Market share of lightweight buildings in total new construction. | V1.0 | grtS | [0,1,2,3] | [0] | 3f620f27-6364-4b38-87f6-458f5f7b5d18 | SSP/RCP |  | OK | % | Archetype description and scale-up | Specific values for LED
41 | use phase | 6_PR_Calibration | Calibration factors to match 2016 energy demand | V2.0 | Cr | [0,1] | [0] | 5a59c156-fbfa-4aec-aec9-0df4f6bc0b1c | Hist/fixed |  | OK | ratio | Calibration values | Calibration values
| Model flow control | [8 empty] | Color |  |  | Color
|  | Specify how model should run: which calculation blocks to perform, which solvers to use, etc. | [8 empty] | no data or incomplete data |  | 2015 stock and energy consumption, material composition, process parameters whose change over time is modelled
|  | Logging_Verbosity | DEBUG | # Specify at which level of detail the comments, warnings, and error produced by the models are recorded. | [6 empty] | workable but needs substantial refinement, not SSP-consistent yet |  | Future drivers, stock and energy consumption, material composition, and service provision
|  | Include_REStrategy_FabYieldImprovement | True | True | False | True | True |  |  |  | good data but not SSP-consistent yet |  | Future extension, like GHG intensity, CO2 price
|  | Include_REStrategy_EoL_RR_Improvement | True | True | False | True | True |  |  |  | ready for US-EU-CN assesssment |  | RE strategy potential and scale-up
| includes light-weighting and substitution | Include_REStrategy_MaterialSubstitution | True | True | False | False | False |  | Groups |  |  |  | Constant parameters whose change is not modelled
| down-sizing/material reduction | Include_REStrategy_UsingLessMaterialByDesign | True | True | False | False | False |  | SSP | SSP-specific data
|  | Include_REStrategy_ReUse | True | True | False | True | True |  | SSP/RCP | SSP-RCP-combination-specific data
|  | Include_REStrategy_LifeTimeExtension | True | True | False | True | False |  | Hist/fixed | Historic data or fixed values
| Ridesharing, SSP2 is the 'no more intense use reference' | Include_REStrategy_MoreIntenseUse | True | True | False | False | False |  | RES | Resource-efficiency-strategy data
| Carsharing, modal split change, reduction, SSP2 is the 'no more intense use reference' | Include_REStrategy_Sufficiency | False | True | False | False | False
|  | SectorSelect | residential buildings | residential buildings, passenger vehicles, all | passenger vehicles | residential buildings | passenger vehicles | all
|  | ScrapExportRecyclingCredit | True | True if an emissions credit for avoided primary production is given.
|  | IncludeRecycling | True | Set to False only if a scenario without any recycling is to be considered (as counterfactual scenario)
Model output control
Control how model output is archived and which figures are created.
|  | PlotStocks | True
|  | PlotMaterialDemand | True
|  | PlotTotalGHGEmissions | True
|  | UseGivenPlotBoundaries | False
|  | Reserved1 | False
|  | Reserved2 | False
|  | Plot1Max | 400
|  | Plot2Max | 200
|  | Plot3Max | 100
|  | Plot4Max | 0
|  | Plot5Max | 0
|  | Plot6Max | 0
End of file

## RECC_USA
General Info
|  | Descriptor | Value
|  | Name of model setting | USA
|  | Description | Evaluate six RE strategies for USA, first version with complete historic data but insystematic scenarios.
|  | Name of model script used | RECC_G7IC_V2_0
|  | RegionalScope | R32USA
Software version selection
|  | Descriptor | Value (Commit)
|  | Version of master classification | RECC_Classifications_Master_V2.0
|  | Version number of ODYM Classes | 1.0
|  | Version number of ODYM Functions | 1.0
| Index Table |  | (Time, element, and unity aspects must always be defined) |  |  |  |  | *) Selector: specify string to select index values, choose one of four options: 'All' or list of indices to select: '[0,1,10,15,28]', or 'All except [3,4,5,6,7]', or semi-open interval '[260:401)'
|  | Aspect | Description | Dimension | Classification | Selector* | IndexLetter (unique!) | Index letter crib
|  | Time | Model time | Time | Time | [315:361) | t | time
|  | Cohort | age-cohorts | Time | Time | [200:361) | c | cohort
|  | Element | chemical elements | Element | Chemical_Elements | [0,6,13,24,26,29,30,101] | e | element
|  | Unity | trivial classification, 1 entry only | Unity | Unity | all | u | unity
|  | Region | region of process or stock, region of origin (flow) | Region | SSP_Regions_32 | [31,40] | r | region
|  | MaterialProductionProcess | Engineering material production processes | Process | Material_Production_i2 | [21,22,23,24,25,26,27,29,31,32,33,34,35] | P | material Production sector
|  | ManufacturingProcess | Manufacturing processes | Process | Manufacturing_i3 | [0:15) | F | Fabrication sector
|  | UsePhase | Use phase sectors | Process | Use_Phase_i4 | [0:15) | U | Use phase
|  | WasteManagementIndustries | Waste management industries | Process | Waste_Mgt_Industries_i5 | [18:26) | W | Waste mgt. Sector
|  | Engineering materials | Engineering materials considered | Material | Engineering_Materials_m2 | [0,1,2,3,4,5,6,8,10,11,12,13,14] | m | engineering Materials
|  | Good | Goods and products considered | Material | Products_m3 | [0:15) | g | good
|  | Component | Component of good | Material | Products_components_m3 | [0,6] | k | komponent
|  | Waste_Scrap | waste and scrap types considered | Material | Waste_Scrap_m5 | [0,1,5,7,8,14,20] | w | waste/scrap
|  | Energy | Energy consumed | Energy carriers | Energy_Carriers_m6 | [0,2,6,8,9,10,11,13] | n | Nergy (energy)
|  | Scenario | Scenerios considered (e.g., SSP) | Scenario | SSP_Scenarios | [0,1,2] | S | Scenario
|  | Extensions | Costs, emissions factors, social impacts | Extensions | Process_Extensions | [11] | X | Xtension
|  | Scenario_RCP | RCP scenarios | Scenario | RCP_Scenarios | [0,1] | R | RCP scenarios
|  | SSP_Population_model | Population model used for SSP scenarios | Scenario | SSP_Population_Models | [0] | M | SSP population Model
|  | Product Groups | Aggregated product groups such as buildings, vehicles, … | Material | Product_groups_m3 | all | G | Product Groups
|  | ServiceType | Different uses of building energy: heating, cooling, … | Extensions | ServiceTypes | [0,1,2,5] | V | SerVice types
|  | Archetype | Product archetypes | Material | Product_Archetypes | all | A | Archetypes
|  | Custom | Custom aspect, for calibration parameter | Unity | Custom | [0,1,2] | C | Custom
Process Group List
|  | Process Group Number | Process group name | Process type | Comment
|  | 0 | Environment | environment
|  | 1 | Mining and extraction | industry/transformation/storage
|  | 2 | Ore markets | market/distribution
|  | 3 | primary material production | industry/transformation/storage
|  | 4 | market for primary materials | market/distribution
|  | 5 | fabrication and manufacturing industries | industry/transformation/storage
|  | 6 | market for consumer goods, buildings, vehicles, and other final products | market/distribution
|  | 7 | use phase | industry/transformation/storage
|  | 8 | EoL products distribution | market/distribution
|  | 9 | waste management and remelting industries | industry/transformation/storage
|  | 10 | waste and scrap markets | market/distribution
|  | 11 | Obsolete stocks | industry/transformation/storage
|  | 12 | secondary material markets | market/distribution
|  | 13 | landfills | industry/transformation/storage
|  | 14 | final disposal distribution | market/distribution
|  | 15 | energy and servie supply | industry/transformation/storage
|  | 16 | energy markets | market/distribution
|  | 17 | remanufacturing_reuse | industry/transformation/storage
Model Parameters
No. | Process | Parameter_Name | Description | Version | Index structure | Aspect order match | Layer selection | UUID | Group | Status | RECC db status for US + 9 EU regions (CAN, JPN, CHN, IND are added later) | Unit | Mechanism/use in ODYM-RECC model | LED scenario implemenation comment
0 | external | 2_P_RECC_Population_SSP_32R | exogenous population scenarios, SSP | V2.0 | MtrS | [0,1,2,3] | [0] | f8d101d4-f0b9-42e4-8b79-6ec0933c8135 | SSP |  | downloaded from SSP database, 32 SSP regions, six largest EU countries disaggregated | Million | Scales up per capita stocks | as SSP2.
1 | use phase | 2_S_RECC_FinalProducts_2015 | in-use stock by age-cohort | V1.0 | tcgr | [0,1,2,3] | [0] | 7910f0c7-c7dc-4b54-a35e-961771d9d23a | Hist/fixed |  | Complete with first estimate | vehicles: million units. buildings: billion m2 | 2015 in-use stock, starting value | n.a.
2 | use phase | 2_S_RECC_FinalProducts_Future | future in-use stock scenarios | V2.0 | StGr | [3,2,0,1] | [0] | 8ad78d4b-2f91-402e-ae9e-34be8e14f99d | SSP |  | Complete with first estimate | vehicles: cars per person, buildings: m2 per person | Future stock trajectories, drive inflow and outflow. | Specific values for LED
3 | use phase | 3_EI_Products_UsePhase | energy intensity of products in use phase | V1.0 | cgVnrS | [0,1,2,3,4,5] | [0] | 76777c99-a466-483f-a887-5042a1709d2e | SSP |  | Only data for historic age-cohorts are used | Vehicles: MJ/km. Buildings: MJ/m2/yr | Translates service output from stock into energy consumption (use phase) | Specific values for LED
4 | use phase | 3_IO_Vehicles_UsePhase | intensity of operation of vehicles in use phase, by model year | V2.0 | VrtS | [0,1,2,3] | [0] | dc211c00-1f18-49cb-bdb6-064d57ce7428 | SSP |  | Complete with first estimate | vehicles: km/yr | Translates stock into service output from stock (use phase) | Specific values for LED
5 | use phase | 3_IO_Buildings_UsePhase | intensity of operation of buildings in use phase, by age-cohort | V1.0 | cgVrS | [0,1,2,3,4] | [0] | 3f0e82a8-60a8-493a-aea6-73a6c93a75ca | Hist/fixed |  | Scenarios need refinement | buildings: share of area that is relevant for heating, cooling, and DHW generation | Used to split the total constructed building area into heated, cooled, and DHW-reference area | Specific values for LED
6 | use phase | 3_LT_RECC_ProductLifetime | lifetime of products in use phase | V3.0 | gUr | [0,1,2] | [0] | 19f56f03-9f39-4b3e-a0ca-1bb8a4944ddd | Hist/fixed |  | Complete with first estimate | yr | Translates stock into flows (stock-driven model) | n.a.
7 | use phase | 3_MC_RECC_Buildings | material composition scenarios of buildings in the use phase | V1.0 | ckmgr | [0,1,2,3,4] | [0] | ea1b46a1-5c2b-40c6-9ea1-af00cdee7c6c | Hist/fixed |  | Only data for historic age-cohorts are used | kg/m2 | translates product stock/flow into material stock/flow | n.a.
8 | use phase | 3_MC_RECC_Vehicles | material composition scenarios of vehicles in the use phase | V1.0 | ckmgr | [0,1,2,3,4] | [0] | adaab236-f653-4533-ae38-5a958c18e2ea | Hist/fixed |  | Only data for historic age-cohorts are used | kg/unit | translates product stock/flow into material stock/flow | n.a.
9 | use phase | 3_MC_Elements_Materials_ExistingStock | element composition of materials in existing stock | V2.0 | me | [0,1] | [0] | 64b87156-5c97-4fb7-89ec-51e357a261fd | Hist/fixed |  | data lacking, contains typical figures for element composition of materials | 1 (kg/kg) | Breakdown of materials in existing stock into chemical elements | n.a.
10 | primary production | 3_MC_Elements_Materials_Primary | element composition of materials, primary production | V2.0 | me | [0,1] | [0] | e796bb77-83ce-4376-b9fe-9ff054597ad6 | Hist/fixed |  | data lacking, contains typical figures for element composition of materials | 1 (kg/kg) | Breakdown of materials in primary production into chemical elements | n.a.
11 | external | 3_PR_RECC_CO2Price_SSP_32R | CO2 price by scenario | V2.0 | RtrS | [0,1,2,3] | [0] | a27e27df-1d72-4d96-8bc8-e71cc2c39a7a | SSP/RCP |  | downloaded from SSP database, 32 SSP regions, disagg. To 9 EU regions | US$2005/ton | CO2 price/tax per SSP-RCP scenario | as SSP1.
12 | external | 3_SHA_RECC_REStrategyScaleUp | Industry RE strategy scaleup factors | V3.0 | trR | [0,1,2] | [0] | f908b3d7-f106-43ba-a3f1-6d1ddd0db579 | SSP/RCP |  | OK, two curves for RCP 2.6 and Baseline (unmitigated) | % | % of RE strategy potential implemented, dependent on scenario, time, and region | Specific values for LED
13 | energy supply | 4_PE_GHGIntensityEnergySupply | GHG intensity of energy supply | V3.0 | XnSRrt | [0,1,2,3,4,5] | [0] | c8d81d66-d157-4071-b91a-2ec914b95d91 | SSP/RCP |  | contains IEA ETP proxies for SSP1-5 and LED for RCP2.6 and RCP Baseline | kg of CO2-eq/MJ | Translates energy consumption into GHG emissions from energy supply (scope 2) | as SSP2.
14 | primary production | 4_PE_ProcessExtensions | Env. extensions of primary production processes | V3.0 | PXrtS | [0,1,2,3,4] | [0] | b745620e-b544-4f66-bc7a-aab6b37cfa96 | Hist/fixed |  | global average only, no improvement over time | kg/kg | Translates primary production process output into extensions such as CO2 emissions | n.a.
15 | primary production | 4_EI_ProcessEnergyIntensity | specific energy consumption of primary material production processes | V2.0 | Pncr | [0,1,2,3] | [0] | 467e0480-8732-48f3-a733-fcbc0ba930b2 | Hist/fixed |  | no data, currently part of 4_PE_ProcessExtensions_G7IC | MJ/kg | Translates primary material production process output into energy demand | n.a.
16 | manufacturing | 4_EI_ManufacturingEnergyIntensity | specific energy consumption of manufacturing processes | V2.0 | Fncr | [0,1,2,3] | [0] | 99e36d2d-7197-4076-9c49-e1cf987477c3 | Hist/fixed |  | global average only, no improvement over time | MJ/kg | Translates manufacturing process output into energy demand | n.a.
17 | waste mgt. and remelting | 4_PY_EoL_RecoveryRate | recovery rate of scrap from EoL processes | V2.0 | grmwW | [0,1,2,3,4] | [0] | 01258323-be23-4ceb-a9c4-c9c13e4ff648 | Hist/fixed |  | Global average only, is applied to all countries by model script. | % | Translates EoL product output into scrap (End-of-life recovery rate), material-specific | n.a.
18 | manufacturing | 4_PY_Manufacturing | manufacturing yield loss rate | V2.0 | mwgFtr | [0,1,2,3,4,5] | [0] | 3041b7f0-3348-490d-88e3-1504242fb7b3 | Hist/fixed |  | Global average only, is applied to all countries by model script. | 1 | Translates manufacturing process output into fabrication scrap | n.a.
19 | waste mgt. and remelting | 4_PY_MaterialProductionRemelting | remelting yields | V2.0 | wmeWtr | [0,1,2,3,4,5] | [0] | affd2976-8d97-4e7e-b56c-f55292581f65 | Hist/fixed |  | global average only, no improvement over time | 1 | Translates scrap into secondary materials, element-specific | n.a.
20 | waste mgt. and remelting | 4_EI_WasteMgtEnergyIntensity | specific energy consumption of waste management (dismantling and sorting) processes | V1.0 | wncr | [0,1,2,3] | [0] | a7b82038-e3a4-46b2-8453-6aa2a3ff3b76 | Hist/fixed |  | Global average only, is applied to all countries by model script. | MJ/kg | Translates waste mgt. process output into energy demand | n.a.
21 | waste mgt. and remelting | 4_EI_RemeltingEnergyIntensity | specific energy consumption of remelting processes | V2.0 | mncr | [0,1,2,3] | [0] | 3cd4e343-fe54-42b6-a47a-80a1bdf584fc | Hist/fixed |  | Global average only, is applied to all countries by model script. | MJ/kg | Translates waste mgt. process output into energy demand | n.a.
22 | waste mgt. and remelting | 6_PR_EoL_RR_Improvement | RE strategy: Improvement of the end-of-life recovery rate | V2.0 | grmwW | [0,1,2,3,4] | [0] | 0d593bb9-f575-4452-bc2c-ee5674e2f70c | RES |  | Global average potentials, is applied to all countries by model script. | percentage points | increase of EoL RR (EoL product to scrap) in percentage points from base value | n.a.
23 | use phase | 6_PR_LifeTimeExtension | RE strategy: useful product lifetime extension | V2.0 | grS | [0,1,2] | [0] | 6badcb78-869f-48b1-bc70-309e4da64323 | RES |  | Global average potentials, is applied to all countries by model script. | 1 | NewLifeTime = (1+ LifetimeExtensionPotential * ImplementationCurve) * OldLifetime. (For future age-cohorts only, for existing cohorts no extension has been implemented yet.) | n.a.
24 | manufacturing | 6_PR_FabricationYieldImprovement | RE strategy: fabrication yield improvement | V2.0 | mgrS | [0,1,2,3] | [0] | 320ffb83-c4f0-4109-9b9f-c2dbdf0a034d | RES |  | Global average potentials, is applied to all countries by model script. | 1 | NewFabricationYield = OldFabricationYield - FabricationYieldImprovementPotential * ImplementationCurve | n.a.
25 | manufacturing | 6_PR_FabricationScrapDiversion | RE strategy: fabrication scrap diversion | V1.0 | mwrS | [0,1,2,3] | [0] | cca4da73-560f-429a-942e-e20f440738d2 | RES |  | Global average potentials, is applied to all countries by model script. | 1 | DivertedScrap = TotalFabricationScrap * FabricationScrapDiversionPotential * ImplementationCurve | n.a.
26 | waste mgt. and remelting | 6_PR_ReUse_Bld | RE strategy: EoL product re-use | V3.0 | mgr | [0,1,2] | [0] | 55306206-1a21-4b6c-8608-01f9b745e20a | RES |  | Steel only | 1 | ReUseFlow = ReUsePotential * ImplementationCurve * Obsolete Products (Outflow use phase) | n.a.
27 | waste mgt. and remelting | 6_PR_ReUse_Veh | RE strategy: EoL product re-use | V1.0 | mgrtS | [0,1,2,3,4] | [0] | e1e97f2c-0d09-4569-807e-5439500ea0f4 | RES |  | Steel only | 1 | ReUseFlow = ReUsePotential * ImplementationCurve * Obsolete Products (Outflow use phase) | n.a.
28 | external | 6_PR_DirectEmissions | Direct GHG emissions by fuel type | V1.0 | Xn | [0,1] | [0] | d8986039-6b23-4829-9370-78edb57b255f | Hist/fixed |  | stoichiometric relations, present | kg of CO2-eq/MJ | Translates energy consumption into GHG emissions from energy use (scope 1) | n.a.
29 | use phase | 3_SHA_TypeSplit_Vehicles | Split product groups into different types, at point of final consumption | V2.0 | GgtrS | [2,3,1,0,4] | [0] | 3e36cee4-01c9-49ea-be34-d1fa7f0c169f | SSP/RCP |  | For vehicles: contains IEA ETP proxies. | % | Used to divided total new buildings (m2/yr) and vehicles (#) into different types. | Specific values for LED
30 | use phase | 3_SHA_TypeSplit_Buildings | Split product groups into different types, at point of final consumption | V1.0 | grtS | [0,1,2,3] | [0] | b67bff95-fba8-4400-931b-afcae1bd45c1 | SSP/RCP |  | OK | % | Used to divided total new buildings (m2/yr) and vehicles (#) into different types. | Specific values for LED
31 | use phase | 3_SHA_EnergyCarrierSplit_Vehicles | Split total energy consumption into different energy carriers, vehicles | V1.0 | cgrVnS | [0,1,2,3,4,5] | [0] | 5b25642b-f113-4453-a979-8dda09e2d5f7 | Hist/fixed |  | OK | % | Used to split total vehicle energy consumption into different energy carriers | Specific values for LED
32 | use phase | 3_SHA_EnergyCarrierSplit_Buildings | Split total energy consumption into different energy carriers, buildings | V2.0 | VRrnt | [0,1,2,3,4] | [0] | 2b47950b-48e3-4eb4-8f4c-5714efc25b68 | SSP/RCP |  | OK | % | Used to split total building energy consumption into different energy carriers | Specific values for LED
33 | use phase | 3_MC_VehicleArchetypes | Material composition of vehicle archetypes | V1.0 | Am | [0,1] | [0] | d63017a3-e2b0-4e6e-901e-7a2648ea73d8 | SSP/RCP |  | OK | kg/unit, kg/m2 | Archetype description and scale-up | n.a.
34 | use phase | 3_EI_VehicleArchetypes | Energy intensity of vehicle archetypes | V3.0 | An | [0,1] | [0] | baa92a78-f8ff-485b-ab0a-1189c51c39c7 | SSP/RCP |  | OK | MJ/km, MJ/m2/yr | Archetype description and scale-up | n.a.
35 | use phase | 3_MC_BuildingArchetypes | Material composition of building archetypes | V1.0 | Arm | [0,1,2] | [0] | 7a17328d-86fd-4f9c-8a4a-a2b9c32b8ad7 | SSP/RCP |  | OK | kg/unit, kg/m2 | Archetype description and scale-up | n.a.
36 | use phase | 3_EI_BuildingArchetypes | Energy intensity of building archetypes | V1.0 | ArVn | [0,1,2,3] | [0] | fbc7cb85-9596-409c-abd8-6fcf7ec2e90a | SSP/RCP |  | OK | MJ/km, MJ/m2/yr | Archetype description and scale-up | n.a.
37 | use phase | 3_SHA_DownSizing_Vehicles | The values reflect the share of passenger cars versus light trucks in the new registration of cars. | V1.0 | urtS | [0,1,2,3] | [0] | ca2f3c00-3f73-4aa5-a793-5a9345819f1f | SSP/RCP |  | OK | % | Archetype description and scale-up | Specific values for LED
38 | use phase | 3_SHA_LightWeighting_Vehicles | Market share of lightweight vehicle archetypes in total new registration of cars. | V1.0 | grtS | [0,1,2,3] | [0] | 7b2a4bc0-e132-4ac4-b8a7-d637a5df0656 | SSP/RCP |  | OK | % | Archetype description and scale-up | Specific values for LED
39 | use phase | 3_SHA_DownSizing_Buildings | The values reflect the share of downsized buildings in total new construction. | V1.0 | urtS | [0,1,2,3] | [0] | caf1197d-f200-4995-986e-c7e733224fed | SSP/RCP |  | OK | % | Archetype description and scale-up | Specific values for LED
40 | use phase | 3_SHA_LightWeighting_Buildings | Market share of lightweight buildings in total new construction. | V1.0 | grtS | [0,1,2,3] | [0] | 3f620f27-6364-4b38-87f6-458f5f7b5d18 | SSP/RCP |  | OK | % | Archetype description and scale-up | Specific values for LED
41 | use phase | 6_PR_Calibration | Calibration factors to match 2016 energy demand | V2.0 | Cr | [0,1] | [0] | 5a59c156-fbfa-4aec-aec9-0df4f6bc0b1c | Hist/fixed |  | OK | ratio | Calibration values | Calibration values
| Model flow control | [8 empty] | Color |  |  | Color
|  | Specify how model should run: which calculation blocks to perform, which solvers to use, etc. | [8 empty] | no data or incomplete data |  | 2015 stock and energy consumption, material composition, process parameters whose change over time is modelled
|  | Logging_Verbosity | DEBUG | # Specify at which level of detail the comments, warnings, and error produced by the models are recorded. | [6 empty] | workable but needs substantial refinement, not SSP-consistent yet |  | Future drivers, stock and energy consumption, material composition, and service provision
|  | Include_REStrategy_FabYieldImprovement | True | True | False | True | True |  |  |  | good data but not SSP-consistent yet |  | Future extension, like GHG intensity, CO2 price
|  | Include_REStrategy_EoL_RR_Improvement | False | True | False | True | True |  |  |  | ready for US-EU-CN assesssment |  | RE strategy potential and scale-up
| includes light-weighting and substitution | Include_REStrategy_MaterialSubstitution | True | True | False | False | False |  | Groups |  |  |  | Constant parameters whose change is not modelled
| down-sizing/material reduction | Include_REStrategy_UsingLessMaterialByDesign | True | True | False | False | False |  | SSP | SSP-specific data
|  | Include_REStrategy_ReUse | False | True | False | True | True |  | SSP/RCP | SSP-RCP-combination-specific data
|  | Include_REStrategy_LifeTimeExtension | True | True | False | True | False |  | Hist/fixed | Historic data or fixed values
| Ridesharing, SSP2 is the 'no more intense use reference' | Include_REStrategy_MoreIntenseUse | False | True | False | False | False |  | RES | Resource-efficiency-strategy data
| Carsharing, modal split change, reduction, SSP2 is the 'no more intense use reference' | Include_REStrategy_Sufficiency | False | True | False | False | False
|  | SectorSelect | passenger vehicles | residential buildings, passenger vehicles, all | passenger vehicles | residential buildings | passenger vehicles | all
|  | ScrapExportRecyclingCredit | True | True if an emissions credit for avoided primary production is given.
|  | IncludeRecycling | True | Set to False only if a scenario without any recycling is to be considered (as counterfactual scenario)
Model output control
Control how model output is archived and which figures are created.
|  | PlotStocks | True
|  | PlotMaterialDemand | True
|  | PlotTotalGHGEmissions | True
|  | UseGivenPlotBoundaries | False
|  | Reserved1 | False
|  | Reserved2 | False
|  | Plot1Max | 4000
|  | Plot2Max | 1500
|  | Plot3Max | 700
|  | Plot4Max | 0
|  | Plot5Max | 0
|  | Plot6Max | 0
End of file

## RECC_France
General Info
|  | Descriptor | Value
|  | Name of model setting | France
|  | Description | Evaluate six RE strategies for France, first version with complete historic data but insystematic scenarios.
|  | Name of model script used | RECC_G7IC_V2_0
|  | RegionalScope | France
Software version selection
|  | Descriptor | Value (Commit)
|  | Version of master classification | RECC_Classifications_Master_V2.0
|  | Version number of ODYM Classes | 1.0
|  | Version number of ODYM Functions | 1.0
| Index Table |  | (Time, element, and unity aspects must always be defined) |  |  |  |  | *) Selector: specify string to select index values, choose one of four options: 'All' or list of indices to select: '[0,1,10,15,28]', or 'All except [3,4,5,6,7]', or semi-open interval '[260:401)'
|  | Aspect | Description | Dimension | Classification | Selector* | IndexLetter (unique!) | Index letter crib
|  | Time | Model time | Time | Time | [315:361) | t | time
|  | Cohort | age-cohorts | Time | Time | [200:361) | c | cohort
|  | Element | chemical elements | Element | Chemical_Elements | [0,6,13,24,26,29,30,101] | e | element
|  | Unity | trivial classification, 1 entry only | Unity | Unity | all | u | unity
|  | Region | region of process or stock, region of origin (flow) | Region | SSP_Regions_32 | [32,40] | r | region
|  | MaterialProductionProcess | Engineering material production processes | Process | Material_Production_i2 | [21,22,23,24,25,26,27,29,31,32,33,34,35] | P | material Production sector
|  | ManufacturingProcess | Manufacturing processes | Process | Manufacturing_i3 | [0:15) | F | Fabrication sector
|  | UsePhase | Use phase sectors | Process | Use_Phase_i4 | [0:15) | U | Use phase
|  | WasteManagementIndustries | Waste management industries | Process | Waste_Mgt_Industries_i5 | [18:26) | W | Waste mgt. Sector
|  | Engineering materials | Engineering materials considered | Material | Engineering_Materials_m2 | [0,1,2,3,4,5,6,8,10,11,12,13,14] | m | engineering Materials
|  | Good | Goods and products considered | Material | Products_m3 | [0:15) | g | good
|  | Component | Component of good | Material | Products_components_m3 | [0,6] | k | komponent
|  | Waste_Scrap | waste and scrap types considered | Material | Waste_Scrap_m5 | [0,1,5,7,8,14,20] | w | waste/scrap
|  | Energy | Energy consumed | Energy carriers | Energy_Carriers_m6 | [0,2,6,8,9,10,11,13] | n | Nergy (energy)
|  | Scenario | Scenerios considered (e.g., SSP) | Scenario | SSP_Scenarios | [0,1,2] | S | Scenario
|  | Extensions | Costs, emissions factors, social impacts | Extensions | Process_Extensions | [11] | X | Xtension
|  | Scenario_RCP | RCP scenarios | Scenario | RCP_Scenarios | [0,1] | R | RCP scenarios
|  | SSP_Population_model | Population model used for SSP scenarios | Scenario | SSP_Population_Models | [0] | M | SSP population Model
|  | Product Groups | Aggregated product groups such as buildings, vehicles, … | Material | Product_groups_m3 | all | G | Product Groups
|  | ServiceType | Different uses of building energy: heating, cooling, … | Extensions | ServiceTypes | [0,1,2,5] | V | SerVice types
|  | Archetype | Product archetypes | Material | Product_Archetypes | all | A | Archetypes
|  | Custom | Custom aspect, for calibration parameter | Unity | Custom | [0,1,2] | C | Custom
Process Group List
|  | Process Group Number | Process group name | Process type | Comment
|  | 0 | Environment | environment
|  | 1 | Mining and extraction | industry/transformation/storage
|  | 2 | Ore markets | market/distribution
|  | 3 | primary material production | industry/transformation/storage
|  | 4 | market for primary materials | market/distribution
|  | 5 | fabrication and manufacturing industries | industry/transformation/storage
|  | 6 | market for consumer goods, buildings, vehicles, and other final products | market/distribution
|  | 7 | use phase | industry/transformation/storage
|  | 8 | EoL products distribution | market/distribution
|  | 9 | waste management and remelting industries | industry/transformation/storage
|  | 10 | waste and scrap markets | market/distribution
|  | 11 | Obsolete stocks | industry/transformation/storage
|  | 12 | secondary material markets | market/distribution
|  | 13 | landfills | industry/transformation/storage
|  | 14 | final disposal distribution | market/distribution
|  | 15 | energy and servie supply | industry/transformation/storage
|  | 16 | energy markets | market/distribution
|  | 17 | remanufacturing_reuse | industry/transformation/storage
Model Parameters
No. | Process | Parameter_Name | Description | Version | Index structure | Aspect order match | Layer selection | UUID | Group | Status | RECC db status for US + 9 EU regions (CAN, JPN, CHN, IND are added later) | Unit | Mechanism/use in ODYM-RECC model | LED scenario implemenation comment
0 | external | 2_P_RECC_Population_SSP_32R | exogenous population scenarios, SSP | V2.0 | MtrS | [0,1,2,3] | [0] | f8d101d4-f0b9-42e4-8b79-6ec0933c8135 | SSP |  | downloaded from SSP database, 32 SSP regions, six largest EU countries disaggregated | Million | Scales up per capita stocks | as SSP2.
1 | use phase | 2_S_RECC_FinalProducts_2015 | in-use stock by age-cohort | V1.0 | tcgr | [0,1,2,3] | [0] | 7910f0c7-c7dc-4b54-a35e-961771d9d23a | Hist/fixed |  | Complete with first estimate | vehicles: million units. buildings: billion m2 | 2015 in-use stock, starting value | n.a.
2 | use phase | 2_S_RECC_FinalProducts_Future | future in-use stock scenarios | V2.0 | StGr | [3,2,0,1] | [0] | 8ad78d4b-2f91-402e-ae9e-34be8e14f99d | SSP |  | Complete with first estimate | vehicles: cars per person, buildings: m2 per person | Future stock trajectories, drive inflow and outflow. | Specific values for LED
3 | use phase | 3_EI_Products_UsePhase | energy intensity of products in use phase | V1.0 | cgVnrS | [0,1,2,3,4,5] | [0] | 76777c99-a466-483f-a887-5042a1709d2e | SSP |  | Only data for historic age-cohorts are used | Vehicles: MJ/km. Buildings: MJ/m2/yr | Translates service output from stock into energy consumption (use phase) | Specific values for LED
4 | use phase | 3_IO_Vehicles_UsePhase | intensity of operation of vehicles in use phase, by model year | V2.0 | VrtS | [0,1,2,3] | [0] | dc211c00-1f18-49cb-bdb6-064d57ce7428 | SSP |  | Complete with first estimate | vehicles: km/yr | Translates stock into service output from stock (use phase) | Specific values for LED
5 | use phase | 3_IO_Buildings_UsePhase | intensity of operation of buildings in use phase, by age-cohort | V1.0 | cgVrS | [0,1,2,3,4] | [0] | 3f0e82a8-60a8-493a-aea6-73a6c93a75ca | Hist/fixed |  | Scenarios need refinement | buildings: share of area that is relevant for heating, cooling, and DHW generation | Used to split the total constructed building area into heated, cooled, and DHW-reference area | Specific values for LED
6 | use phase | 3_LT_RECC_ProductLifetime | lifetime of products in use phase | V3.0 | gUr | [0,1,2] | [0] | 19f56f03-9f39-4b3e-a0ca-1bb8a4944ddd | Hist/fixed |  | Complete with first estimate | yr | Translates stock into flows (stock-driven model) | n.a.
7 | use phase | 3_MC_RECC_Buildings | material composition scenarios of buildings in the use phase | V1.0 | ckmgr | [0,1,2,3,4] | [0] | ea1b46a1-5c2b-40c6-9ea1-af00cdee7c6c | Hist/fixed |  | Only data for historic age-cohorts are used | kg/m2 | translates product stock/flow into material stock/flow | n.a.
8 | use phase | 3_MC_RECC_Vehicles | material composition scenarios of vehicles in the use phase | V1.0 | ckmgr | [0,1,2,3,4] | [0] | adaab236-f653-4533-ae38-5a958c18e2ea | Hist/fixed |  | Only data for historic age-cohorts are used | kg/unit | translates product stock/flow into material stock/flow | n.a.
9 | use phase | 3_MC_Elements_Materials_ExistingStock | element composition of materials in existing stock | V2.0 | me | [0,1] | [0] | 64b87156-5c97-4fb7-89ec-51e357a261fd | Hist/fixed |  | data lacking, contains typical figures for element composition of materials | 1 (kg/kg) | Breakdown of materials in existing stock into chemical elements | n.a.
10 | primary production | 3_MC_Elements_Materials_Primary | element composition of materials, primary production | V2.0 | me | [0,1] | [0] | e796bb77-83ce-4376-b9fe-9ff054597ad6 | Hist/fixed |  | data lacking, contains typical figures for element composition of materials | 1 (kg/kg) | Breakdown of materials in primary production into chemical elements | n.a.
11 | external | 3_PR_RECC_CO2Price_SSP_32R | CO2 price by scenario | V2.0 | RtrS | [0,1,2,3] | [0] | a27e27df-1d72-4d96-8bc8-e71cc2c39a7a | SSP/RCP |  | downloaded from SSP database, 32 SSP regions, disagg. To 9 EU regions | US$2005/ton | CO2 price/tax per SSP-RCP scenario | as SSP1.
12 | external | 3_SHA_RECC_REStrategyScaleUp | Industry RE strategy scaleup factors | V3.0 | trR | [0,1,2] | [0] | f908b3d7-f106-43ba-a3f1-6d1ddd0db579 | SSP/RCP |  | OK, two curves for RCP 2.6 and Baseline (unmitigated) | % | % of RE strategy potential implemented, dependent on scenario, time, and region | Specific values for LED
13 | energy supply | 4_PE_GHGIntensityEnergySupply | GHG intensity of energy supply | V3.0 | XnSRrt | [0,1,2,3,4,5] | [0] | c8d81d66-d157-4071-b91a-2ec914b95d91 | SSP/RCP |  | contains IEA ETP proxies for SSP1-5 and LED for RCP2.6 and RCP Baseline | kg of CO2-eq/MJ | Translates energy consumption into GHG emissions from energy supply (scope 2) | as SSP2.
14 | primary production | 4_PE_ProcessExtensions | Env. extensions of primary production processes | V3.0 | PXrtS | [0,1,2,3,4] | [0] | b745620e-b544-4f66-bc7a-aab6b37cfa96 | Hist/fixed |  | global average only, no improvement over time | kg/kg | Translates primary production process output into extensions such as CO2 emissions | n.a.
15 | primary production | 4_EI_ProcessEnergyIntensity | specific energy consumption of primary material production processes | V2.0 | Pncr | [0,1,2,3] | [0] | 467e0480-8732-48f3-a733-fcbc0ba930b2 | Hist/fixed |  | no data, currently part of 4_PE_ProcessExtensions_G7IC | MJ/kg | Translates primary material production process output into energy demand | n.a.
16 | manufacturing | 4_EI_ManufacturingEnergyIntensity | specific energy consumption of manufacturing processes | V2.0 | Fncr | [0,1,2,3] | [0] | 99e36d2d-7197-4076-9c49-e1cf987477c3 | Hist/fixed |  | global average only, no improvement over time | MJ/kg | Translates manufacturing process output into energy demand | n.a.
17 | waste mgt. and remelting | 4_PY_EoL_RecoveryRate | recovery rate of scrap from EoL processes | V2.0 | grmwW | [0,1,2,3,4] | [0] | 01258323-be23-4ceb-a9c4-c9c13e4ff648 | Hist/fixed |  | Global average only, is applied to all countries by model script. | % | Translates EoL product output into scrap (End-of-life recovery rate), material-specific | n.a.
18 | manufacturing | 4_PY_Manufacturing | manufacturing yield loss rate | V2.0 | mwgFtr | [0,1,2,3,4,5] | [0] | 3041b7f0-3348-490d-88e3-1504242fb7b3 | Hist/fixed |  | Global average only, is applied to all countries by model script. | 1 | Translates manufacturing process output into fabrication scrap | n.a.
19 | waste mgt. and remelting | 4_PY_MaterialProductionRemelting | remelting yields | V2.0 | wmeWtr | [0,1,2,3,4,5] | [0] | affd2976-8d97-4e7e-b56c-f55292581f65 | Hist/fixed |  | global average only, no improvement over time | 1 | Translates scrap into secondary materials, element-specific | n.a.
20 | waste mgt. and remelting | 4_EI_WasteMgtEnergyIntensity | specific energy consumption of waste management (dismantling and sorting) processes | V1.0 | wncr | [0,1,2,3] | [0] | a7b82038-e3a4-46b2-8453-6aa2a3ff3b76 | Hist/fixed |  | Global average only, is applied to all countries by model script. | MJ/kg | Translates waste mgt. process output into energy demand | n.a.
21 | waste mgt. and remelting | 4_EI_RemeltingEnergyIntensity | specific energy consumption of remelting processes | V2.0 | mncr | [0,1,2,3] | [0] | 3cd4e343-fe54-42b6-a47a-80a1bdf584fc | Hist/fixed |  | Global average only, is applied to all countries by model script. | MJ/kg | Translates waste mgt. process output into energy demand | n.a.
22 | waste mgt. and remelting | 6_PR_EoL_RR_Improvement | RE strategy: Improvement of the end-of-life recovery rate | V2.0 | grmwW | [0,1,2,3,4] | [0] | 0d593bb9-f575-4452-bc2c-ee5674e2f70c | RES |  | Global average potentials, is applied to all countries by model script. | percentage points | increase of EoL RR (EoL product to scrap) in percentage points from base value | n.a.
23 | use phase | 6_PR_LifeTimeExtension | RE strategy: useful product lifetime extension | V2.0 | grS | [0,1,2] | [0] | 6badcb78-869f-48b1-bc70-309e4da64323 | RES |  | Global average potentials, is applied to all countries by model script. | 1 | NewLifeTime = (1+ LifetimeExtensionPotential * ImplementationCurve) * OldLifetime. (For future age-cohorts only, for existing cohorts no extension has been implemented yet.) | n.a.
24 | manufacturing | 6_PR_FabricationYieldImprovement | RE strategy: fabrication yield improvement | V2.0 | mgrS | [0,1,2,3] | [0] | 320ffb83-c4f0-4109-9b9f-c2dbdf0a034d | RES |  | Global average potentials, is applied to all countries by model script. | 1 | NewFabricationYield = OldFabricationYield - FabricationYieldImprovementPotential * ImplementationCurve | n.a.
25 | manufacturing | 6_PR_FabricationScrapDiversion | RE strategy: fabrication scrap diversion | V1.0 | mwrS | [0,1,2,3] | [0] | cca4da73-560f-429a-942e-e20f440738d2 | RES |  | Global average potentials, is applied to all countries by model script. | 1 | DivertedScrap = TotalFabricationScrap * FabricationScrapDiversionPotential * ImplementationCurve | n.a.
26 | waste mgt. and remelting | 6_PR_ReUse_Bld | RE strategy: EoL product re-use | V3.0 | mgr | [0,1,2] | [0] | 55306206-1a21-4b6c-8608-01f9b745e20a | RES |  | Steel only | 1 | ReUseFlow = ReUsePotential * ImplementationCurve * Obsolete Products (Outflow use phase) | n.a.
27 | waste mgt. and remelting | 6_PR_ReUse_Veh | RE strategy: EoL product re-use | V1.0 | mgrtS | [0,1,2,3,4] | [0] | e1e97f2c-0d09-4569-807e-5439500ea0f4 | RES |  | Steel only | 1 | ReUseFlow = ReUsePotential * ImplementationCurve * Obsolete Products (Outflow use phase) | n.a.
28 | external | 6_PR_DirectEmissions | Direct GHG emissions by fuel type | V1.0 | Xn | [0,1] | [0] | d8986039-6b23-4829-9370-78edb57b255f | Hist/fixed |  | stoichiometric relations, present | kg of CO2-eq/MJ | Translates energy consumption into GHG emissions from energy use (scope 1) | n.a.
29 | use phase | 3_SHA_TypeSplit_Vehicles | Split product groups into different types, at point of final consumption | V2.0 | GgtrS | [2,3,1,0,4] | [0] | 3e36cee4-01c9-49ea-be34-d1fa7f0c169f | SSP/RCP |  | For vehicles: contains IEA ETP proxies. | % | Used to divided total new buildings (m2/yr) and vehicles (#) into different types. | Specific values for LED
30 | use phase | 3_SHA_TypeSplit_Buildings | Split product groups into different types, at point of final consumption | V1.0 | grtS | [0,1,2,3] | [0] | b67bff95-fba8-4400-931b-afcae1bd45c1 | SSP/RCP |  | OK | % | Used to divided total new buildings (m2/yr) and vehicles (#) into different types. | Specific values for LED
31 | use phase | 3_SHA_EnergyCarrierSplit_Vehicles | Split total energy consumption into different energy carriers, vehicles | V1.0 | cgrVnS | [0,1,2,3,4,5] | [0] | 5b25642b-f113-4453-a979-8dda09e2d5f7 | Hist/fixed |  | OK | % | Used to split total vehicle energy consumption into different energy carriers | Specific values for LED
32 | use phase | 3_SHA_EnergyCarrierSplit_Buildings | Split total energy consumption into different energy carriers, buildings | V2.0 | VRrnt | [0,1,2,3,4] | [0] | 2b47950b-48e3-4eb4-8f4c-5714efc25b68 | SSP/RCP |  | OK | % | Used to split total building energy consumption into different energy carriers | Specific values for LED
33 | use phase | 3_MC_VehicleArchetypes | Material composition of vehicle archetypes | V1.0 | Am | [0,1] | [0] | d63017a3-e2b0-4e6e-901e-7a2648ea73d8 | SSP/RCP |  | OK | kg/unit, kg/m2 | Archetype description and scale-up | n.a.
34 | use phase | 3_EI_VehicleArchetypes | Energy intensity of vehicle archetypes | V3.0 | An | [0,1] | [0] | baa92a78-f8ff-485b-ab0a-1189c51c39c7 | SSP/RCP |  | OK | MJ/km, MJ/m2/yr | Archetype description and scale-up | n.a.
35 | use phase | 3_MC_BuildingArchetypes | Material composition of building archetypes | V1.0 | Arm | [0,1,2] | [0] | 7a17328d-86fd-4f9c-8a4a-a2b9c32b8ad7 | SSP/RCP |  | OK | kg/unit, kg/m2 | Archetype description and scale-up | n.a.
36 | use phase | 3_EI_BuildingArchetypes | Energy intensity of building archetypes | V1.0 | ArVn | [0,1,2,3] | [0] | fbc7cb85-9596-409c-abd8-6fcf7ec2e90a | SSP/RCP |  | OK | MJ/km, MJ/m2/yr | Archetype description and scale-up | n.a.
37 | use phase | 3_SHA_DownSizing_Vehicles | The values reflect the share of passenger cars versus light trucks in the new registration of cars. | V1.0 | urtS | [0,1,2,3] | [0] | ca2f3c00-3f73-4aa5-a793-5a9345819f1f | SSP/RCP |  | OK | % | Archetype description and scale-up | Specific values for LED
38 | use phase | 3_SHA_LightWeighting_Vehicles | Market share of lightweight vehicle archetypes in total new registration of cars. | V1.0 | grtS | [0,1,2,3] | [0] | 7b2a4bc0-e132-4ac4-b8a7-d637a5df0656 | SSP/RCP |  | OK | % | Archetype description and scale-up | Specific values for LED
39 | use phase | 3_SHA_DownSizing_Buildings | The values reflect the share of downsized buildings in total new construction. | V1.0 | urtS | [0,1,2,3] | [0] | caf1197d-f200-4995-986e-c7e733224fed | SSP/RCP |  | OK | % | Archetype description and scale-up | Specific values for LED
40 | use phase | 3_SHA_LightWeighting_Buildings | Market share of lightweight buildings in total new construction. | V1.0 | grtS | [0,1,2,3] | [0] | 3f620f27-6364-4b38-87f6-458f5f7b5d18 | SSP/RCP |  | OK | % | Archetype description and scale-up | Specific values for LED
41 | use phase | 6_PR_Calibration | Calibration factors to match 2016 energy demand | V2.0 | Cr | [0,1] | [0] | 5a59c156-fbfa-4aec-aec9-0df4f6bc0b1c | Hist/fixed |  | OK | ratio | Calibration values | Calibration values
| Model flow control | [8 empty] | Color |  |  | Color
|  | Specify how model should run: which calculation blocks to perform, which solvers to use, etc. | [8 empty] | no data or incomplete data |  | 2015 stock and energy consumption, material composition, process parameters whose change over time is modelled
|  | Logging_Verbosity | DEBUG | # Specify at which level of detail the comments, warnings, and error produced by the models are recorded. | [6 empty] | workable but needs substantial refinement, not SSP-consistent yet |  | Future drivers, stock and energy consumption, material composition, and service provision
|  | Include_REStrategy_FabYieldImprovement | True | True | False | True | True |  |  |  | good data but not SSP-consistent yet |  | Future extension, like GHG intensity, CO2 price
|  | Include_REStrategy_EoL_RR_Improvement | True | True | False | True | True |  |  |  | ready for US-EU-CN assesssment |  | RE strategy potential and scale-up
| includes light-weighting and substitution | Include_REStrategy_MaterialSubstitution | True | True | False | False | False |  | Groups |  |  |  | Constant parameters whose change is not modelled
| down-sizing/material reduction | Include_REStrategy_UsingLessMaterialByDesign | True | True | False | False | False |  | SSP | SSP-specific data
|  | Include_REStrategy_ReUse | True | True | False | True | True |  | SSP/RCP | SSP-RCP-combination-specific data
|  | Include_REStrategy_LifeTimeExtension | True | True | False | True | False |  | Hist/fixed | Historic data or fixed values
| Ridesharing, SSP2 is the 'no more intense use reference' | Include_REStrategy_MoreIntenseUse | True | True | False | False | False |  | RES | Resource-efficiency-strategy data
| Carsharing, modal split change, reduction, SSP2 is the 'no more intense use reference' | Include_REStrategy_Sufficiency | False | True | False | False | False
|  | SectorSelect | residential buildings | residential buildings, passenger vehicles, all | passenger vehicles | residential buildings | passenger vehicles | all
|  | ScrapExportRecyclingCredit | True | True if an emissions credit for avoided primary production is given.
|  | IncludeRecycling | True | Set to False only if a scenario without any recycling is to be considered (as counterfactual scenario)
Model output control
Control how model output is archived and which figures are created.
|  | PlotStocks | True
|  | PlotMaterialDemand | True
|  | PlotTotalGHGEmissions | True
|  | UseGivenPlotBoundaries | False
|  | Reserved1 | False
|  | Reserved2 | False
|  | Plot1Max | 400
|  | Plot2Max | 200
|  | Plot3Max | 100
|  | Plot4Max | 0
|  | Plot5Max | 0
|  | Plot6Max | 0
End of file

## RECC_Germany
V1.0
|  | Descriptor | Value
|  | Name of model setting | Germany
|  | Description | Evaluate six RE strategies for Germany, first version with complete historic data but insystematic scenarios.
|  | Name of model script used | RECC_G7IC_V2_0
|  | RegionalScope | Germany
Software version selection
|  | Descriptor | Value (Commit)
|  | Version of master classification | RECC_Classifications_Master_V2.0
|  | Version number of ODYM Classes | 1.0
|  | Version number of ODYM Functions | 1.0
| Index Table |  | (Time, element, and unity aspects must always be defined) |  |  |  |  | *) Selector: specify string to select index values, choose one of four options: 'All' or list of indices to select: '[0,1,10,15,28]', or 'All except [3,4,5,6,7]', or semi-open interval '[260:401)'
|  | Aspect | Description | Dimension | Classification | Selector* | IndexLetter (unique!) | Index letter crib
|  | Time | Model time | Time | Time | [315:361) | t | time
|  | Cohort | age-cohorts | Time | Time | [200:361) | c | cohort
|  | Element | chemical elements | Element | Chemical_Elements | [0,6,13,24,26,29,30,101] | e | element
|  | Unity | trivial classification, 1 entry only | Unity | Unity | all | u | unity
|  | Region32 | region of process or stock, region of origin (flow) | Region | SSP_Regions_32 | [33] | r | region
|  | Region11 | region of process or stock, region of origin (flow) | Region | SSP_Regions_11 | all | l | eLeven regions
|  | Region5 | region of process or stock, region of origin (flow) | Region | SSP_Regions_5 | all | f | five regions
|  | Region1 | region of process or stock, region of origin (flow) | Region | SSP_Regions_1 | all | o | wOrld
|  | MaterialProductionProcess | Engineering material production processes | Process | Material_Production_i2 | [21,22,23,24,25,26,27,29,31,32,33,34,35] | P | material Production sector
|  | Engineering materials | Engineering materials considered | Material | Engineering_Materials_m2 | [0,1,2,3,4,5,6,8,10,11,12,13,14] | m | engineering Materials
|  | ManufacturingProcess | Manufacturing processes | Process | Manufacturing_i3 | [0:15) | F | Fabrication sector
|  | Sectors | Aggregated product groups (sectors) such as buildings, vehicles, … | Good_Product | Sectors | [0,2,5,6] | G | Product Groups
|  | Good | List of ALL goods and products considered | Good_Product | Products_m3 | all | g | good
|  | Cars | List of car types considered | Good_Product | Sectors_cars | all | p | passenger vehicles
|  | OtherVehicles | List of other vehicles considered | Good_Product | Sectors_othervehicles | all | v | other Vehicles
|  | ResidentialBuildings | List of residential building types considered | Good_Product | Sectors_resbuildings | all | B | residential Buildings
|  | NonresidentialBuildings | List of nonresidential building types considered | Good_Product | Sectors_nonresbuildings | all | N | Nonresidential buildings
|  | Infrastructure | List of infrastructure considered | Good_Product | Sectors_infrastructure | all | i | infrastruture
|  | Industry | List of industry considered | Good_Product | Sectors_industry | all | I | Industry
|  | Appliances | List of appliances considered | Good_Product | Sectors_appliances | all | a | Appliacnes
|  | WasteManagementIndustries | Waste management industries | Process | Waste_Mgt_Industries_i5 | [18:26) | W | Waste mgt. Sector
|  | Waste_Scrap | waste and scrap types considered | Material | Waste_Scrap_m5 | [0,1,5,7,8,14,20] | w | waste/scrap
|  | Energy | Energy consumed | Energy carriers | Energy_Carriers_m6 | [0,2,6,8,9,10,11,13] | n | Nergy (energy)
|  | Scenario | Scenerios considered (e.g., SSP) | Scenario | SSP_Scenarios | [0,1,2] | S | Scenario
|  | Extensions | Costs, emissions factors, social impacts | Extensions | Process_Extensions | [11] | X | Xtension
|  | Scenario_RCP | RCP scenarios | Scenario | RCP_Scenarios | [0,1] | R | RCP scenarios
|  | SSP_Population_model | Population model used for SSP scenarios | Scenario | SSP_Population_Models | [0] | M | SSP population Model
|  | ServiceType | Different uses of building energy: heating, cooling, … | Extensions | ServiceTypes | [0,1,2,5] | V | SerVice types
|  | Archetype | Product archetypes | Good_Product | Product_Archetypes | all | A | Archetypes
|  | Custom | Custom aspect, for calibration parameter | Unity | Custom | [0,1,2] | C | Custom
Process Group List
|  | Process Group Number | Process group name | Process type | Comment
|  | 0 | Environment | environment
|  | 1 | Mining and extraction | industry/transformation/storage
|  | 2 | Ore markets | market/distribution
|  | 3 | primary material production | industry/transformation/storage
|  | 4 | market for primary materials | market/distribution
|  | 5 | fabrication and manufacturing industries | industry/transformation/storage
|  | 6 | market for consumer goods, buildings, vehicles, and other final products | market/distribution
|  | 7 | use phase | industry/transformation/storage
|  | 8 | EoL products distribution | market/distribution
|  | 9 | waste management and remelting industries | industry/transformation/storage
|  | 10 | waste and scrap markets | market/distribution
|  | 11 | Obsolete stocks | industry/transformation/storage
|  | 12 | secondary material markets | market/distribution
|  | 13 | landfills | industry/transformation/storage
|  | 14 | final disposal distribution | market/distribution
|  | 15 | energy and servie supply | industry/transformation/storage
|  | 16 | energy markets | market/distribution
|  | 17 | remanufacturing_reuse | industry/transformation/storage
Model Parameters
No. | Process | Parameter_Name | Description | Version | Index structure | Aspect order match | Layer selection | UUID | Group | Status | RECC Cu status | Unit | Mechanism/use in ODYM-RECC model | LED scenario implemenation comment
0 | use phase | 1_F_RECC_FinalProducts_Future_industry |  | V1.0 |  |  |  | 2a33aa08-aed8-11e9-a2a3-2a2ae2dbcce4 | Hist/fixed
1 | use phase | 2_S_RECC_FinalProducts_2015_industry | in-use stock by age-cohort | V1.0 |  |  |  | 2a33ab66-aed8-11e9-a2a3-2a2ae2dbcce4 | Hist/fixed
2 | use phase | 3_LT_RECC_ProductLifetime_industry | lifetime of EGT products in use phase | V1.0 |  |  |  | 2a33aca6-aed8-11e9-a2a3-2a2ae2dbcce4 | Hist/fixed
3 | use phase | 3_MC_RECC_industry | energy intensity of products in use phase | V1.0 |  |  |  | 2a33addc-aed8-11e9-a2a3-2a2ae2dbcce4 | Hist/fixed
4 | use phase | 1_F_RECC_FinalProducts_Future_appliances | intensity of operation of vehicles in use phase, by model year | V1.0 |  |  |  | 2a33b0fc-aed8-11e9-a2a3-2a2ae2dbcce4 | Hist/fixed
5 | use phase | 2_S_RECC_FinalProducts_2015_appliances | intensity of operation of buildings in use phase, by age-cohort | V1.0 |  |  |  | 2a33b32c-aed8-11e9-a2a3-2a2ae2dbcce4 | Hist/fixed
6 | use phase | 3_LT_RECC_ProductLifetime_appliances | lifetime of products in use phase | V1.0 |  |  |  | 2a33b48a-aed8-11e9-a2a3-2a2ae2dbcce4 | Hist/fixed
7 | use phase | 3_MC_RECC_appliances | material composition scenarios of buildings in the use phase | V1.0 |  |  |  | 2a33a77e-aed8-11e9-a2a3-2a2ae2dbcce4 | Hist/fixed
MtrS
tcgr
rgSR
cgVnrS
VrtS
cgVrS
rgSR
ckmgr
| Model flow control | [8 empty] | Color |  |  | Color
|  | Specify how model should run: which calculation blocks to perform, which solvers to use, etc. | [8 empty] | no data or incomplete data |  | 2015 stock and energy consumption, material composition, process parameters whose change over time is modelled
|  | Logging_Verbosity | DEBUG | # Specify at which level of detail the comments, warnings, and error produced by the models are recorded. | [6 empty] | workable but needs substantial refinement, not SSP-consistent yet |  | Future drivers, stock and energy consumption, material composition, and service provision
|  | Include_REStrategy_FabYieldImprovement | True | True | False | True | True |  |  |  | good data but not SSP-consistent yet |  | Future extension, like GHG intensity, CO2 price
|  | Include_REStrategy_EoL_RR_Improvement | True | True | False | True | True |  |  |  | ready for US-EU-CN assesssment |  | RE strategy potential and scale-up
| includes light-weighting and substitution | Include_REStrategy_MaterialSubstitution | True | True | False | False | False |  | Groups |  |  |  | Constant parameters whose change is not modelled
| down-sizing/material reduction | Include_REStrategy_UsingLessMaterialByDesign | True | True | False | False | False |  | SSP | SSP-specific data
|  | Include_REStrategy_ReUse | True | True | False | True | True |  | SSP/RCP | SSP-RCP-combination-specific data
|  | Include_REStrategy_LifeTimeExtension | True | True | False | True | False |  | Hist/fixed | Historic data or fixed values
| Ridesharing, SSP2 is the 'no more intense use reference' | Include_REStrategy_MoreIntenseUse | True | True | False | False | False |  | RES | Resource-efficiency-strategy data
| Carsharing, modal split change, reduction, SSP2 is the 'no more intense use reference' | Include_REStrategy_Sufficiency | False | True | False | False | False
|  | SectorSelect | residential buildings | residential buildings, passenger vehicles, all | passenger vehicles | residential buildings | passenger vehicles | all
|  | ScrapExportRecyclingCredit | True | True if an emissions credit for avoided primary production is given.
|  | IncludeRecycling | True | Set to False only if a scenario without any recycling is to be considered (as counterfactual scenario)
Model output control
Control how model output is archived and which figures are created.
|  | PlotStocks | True
|  | PlotMaterialDemand | True
|  | PlotTotalGHGEmissions | True
|  | UseGivenPlotBoundaries | False
|  | Reserved1 | False
|  | Reserved2 | False
|  | Plot1Max | 400
|  | Plot2Max | 200
|  | Plot3Max | 100
|  | Plot4Max | 0
|  | Plot5Max | 0
|  | Plot6Max | 0
End of file

## RECC_Italy
General Info
|  | Descriptor | Value
|  | Name of model setting | Italy
|  | Description | Evaluate six RE strategies for Italy, first version with complete historic data but insystematic scenarios.
|  | Name of model script used | RECC_G7IC_V2_0
|  | RegionalScope | Italy
Software version selection
|  | Descriptor | Value (Commit)
|  | Version of master classification | RECC_Classifications_Master_V2.0
|  | Version number of ODYM Classes | 1.0
|  | Version number of ODYM Functions | 1.0
| Index Table |  | (Time, element, and unity aspects must always be defined) |  |  |  |  | *) Selector: specify string to select index values, choose one of four options: 'All' or list of indices to select: '[0,1,10,15,28]', or 'All except [3,4,5,6,7]', or semi-open interval '[260:401)'
|  | Aspect | Description | Dimension | Classification | Selector* | IndexLetter (unique!) | Index letter crib
|  | Time | Model time | Time | Time | [315:361) | t | time
|  | Cohort | age-cohorts | Time | Time | [200:361) | c | cohort
|  | Element | chemical elements | Element | Chemical_Elements | [0,6,13,24,26,29,30,101] | e | element
|  | Unity | trivial classification, 1 entry only | Unity | Unity | all | u | unity
|  | Region | region of process or stock, region of origin (flow) | Region | SSP_Regions_32 | [34,40] | r | region
|  | MaterialProductionProcess | Engineering material production processes | Process | Material_Production_i2 | [21,22,23,24,25,26,27,29,31,32,33,34,35] | P | material Production sector
|  | ManufacturingProcess | Manufacturing processes | Process | Manufacturing_i3 | [0:15) | F | Fabrication sector
|  | UsePhase | Use phase sectors | Process | Use_Phase_i4 | [0:15) | U | Use phase
|  | WasteManagementIndustries | Waste management industries | Process | Waste_Mgt_Industries_i5 | [18:26) | W | Waste mgt. Sector
|  | Engineering materials | Engineering materials considered | Material | Engineering_Materials_m2 | [0,1,2,3,4,5,6,8,10,11,12,13,14] | m | engineering Materials
|  | Good | Goods and products considered | Material | Products_m3 | [0:15) | g | good
|  | Component | Component of good | Material | Products_components_m3 | [0,6] | k | komponent
|  | Waste_Scrap | waste and scrap types considered | Material | Waste_Scrap_m5 | [0,1,5,7,8,14,20] | w | waste/scrap
|  | Energy | Energy consumed | Energy carriers | Energy_Carriers_m6 | [0,2,6,8,9,10,11,13] | n | Nergy (energy)
|  | Scenario | Scenerios considered (e.g., SSP) | Scenario | SSP_Scenarios | [0,1,2] | S | Scenario
|  | Extensions | Costs, emissions factors, social impacts | Extensions | Process_Extensions | [11] | X | Xtension
|  | Scenario_RCP | RCP scenarios | Scenario | RCP_Scenarios | [0,1] | R | RCP scenarios
|  | SSP_Population_model | Population model used for SSP scenarios | Scenario | SSP_Population_Models | [0] | M | SSP population Model
|  | Product Groups | Aggregated product groups such as buildings, vehicles, … | Material | Product_groups_m3 | all | G | Product Groups
|  | ServiceType | Different uses of building energy: heating, cooling, … | Extensions | ServiceTypes | [0,1,2,5] | V | SerVice types
|  | Archetype | Product archetypes | Material | Product_Archetypes | all | A | Archetypes
|  | Custom | Custom aspect, for calibration parameter | Unity | Custom | [0,1,2] | C | Custom
Process Group List
|  | Process Group Number | Process group name | Process type | Comment
|  | 0 | Environment | environment
|  | 1 | Mining and extraction | industry/transformation/storage
|  | 2 | Ore markets | market/distribution
|  | 3 | primary material production | industry/transformation/storage
|  | 4 | market for primary materials | market/distribution
|  | 5 | fabrication and manufacturing industries | industry/transformation/storage
|  | 6 | market for consumer goods, buildings, vehicles, and other final products | market/distribution
|  | 7 | use phase | industry/transformation/storage
|  | 8 | EoL products distribution | market/distribution
|  | 9 | waste management and remelting industries | industry/transformation/storage
|  | 10 | waste and scrap markets | market/distribution
|  | 11 | Obsolete stocks | industry/transformation/storage
|  | 12 | secondary material markets | market/distribution
|  | 13 | landfills | industry/transformation/storage
|  | 14 | final disposal distribution | market/distribution
|  | 15 | energy and servie supply | industry/transformation/storage
|  | 16 | energy markets | market/distribution
|  | 17 | remanufacturing_reuse | industry/transformation/storage
Model Parameters
No. | Process | Parameter_Name | Description | Version | Index structure | Aspect order match | Layer selection | UUID | Group | Status | RECC db status for US + 9 EU regions (CAN, JPN, CHN, IND are added later) | Unit | Mechanism/use in ODYM-RECC model | LED scenario implemenation comment
0 | external | 2_P_RECC_Population_SSP_32R | exogenous population scenarios, SSP | V2.0 | MtrS | [0,1,2,3] | [0] | f8d101d4-f0b9-42e4-8b79-6ec0933c8135 | SSP |  | downloaded from SSP database, 32 SSP regions, six largest EU countries disaggregated | Million | Scales up per capita stocks | as SSP2.
1 | use phase | 2_S_RECC_FinalProducts_2015 | in-use stock by age-cohort | V1.0 | tcgr | [0,1,2,3] | [0] | 7910f0c7-c7dc-4b54-a35e-961771d9d23a | Hist/fixed |  | Complete with first estimate | vehicles: million units. buildings: billion m2 | 2015 in-use stock, starting value | n.a.
2 | use phase | 2_S_RECC_FinalProducts_Future | future in-use stock scenarios | V2.0 | StGr | [3,2,0,1] | [0] | 8ad78d4b-2f91-402e-ae9e-34be8e14f99d | SSP |  | Complete with first estimate | vehicles: cars per person, buildings: m2 per person | Future stock trajectories, drive inflow and outflow. | Specific values for LED
3 | use phase | 3_EI_Products_UsePhase | energy intensity of products in use phase | V1.0 | cgVnrS | [0,1,2,3,4,5] | [0] | 76777c99-a466-483f-a887-5042a1709d2e | SSP |  | Only data for historic age-cohorts are used | Vehicles: MJ/km. Buildings: MJ/m2/yr | Translates service output from stock into energy consumption (use phase) | Specific values for LED
4 | use phase | 3_IO_Vehicles_UsePhase | intensity of operation of vehicles in use phase, by model year | V2.0 | VrtS | [0,1,2,3] | [0] | dc211c00-1f18-49cb-bdb6-064d57ce7428 | SSP |  | Complete with first estimate | vehicles: km/yr | Translates stock into service output from stock (use phase) | Specific values for LED
5 | use phase | 3_IO_Buildings_UsePhase | intensity of operation of buildings in use phase, by age-cohort | V1.0 | cgVrS | [0,1,2,3,4] | [0] | 3f0e82a8-60a8-493a-aea6-73a6c93a75ca | Hist/fixed |  | Scenarios need refinement | buildings: share of area that is relevant for heating, cooling, and DHW generation | Used to split the total constructed building area into heated, cooled, and DHW-reference area | Specific values for LED
6 | use phase | 3_LT_RECC_ProductLifetime | lifetime of products in use phase | V3.0 | gUr | [0,1,2] | [0] | 19f56f03-9f39-4b3e-a0ca-1bb8a4944ddd | Hist/fixed |  | Complete with first estimate | yr | Translates stock into flows (stock-driven model) | n.a.
7 | use phase | 3_MC_RECC_Buildings | material composition scenarios of buildings in the use phase | V1.0 | ckmgr | [0,1,2,3,4] | [0] | ea1b46a1-5c2b-40c6-9ea1-af00cdee7c6c | Hist/fixed |  | Only data for historic age-cohorts are used | kg/m2 | translates product stock/flow into material stock/flow | n.a.
8 | use phase | 3_MC_RECC_Vehicles | material composition scenarios of vehicles in the use phase | V1.0 | ckmgr | [0,1,2,3,4] | [0] | adaab236-f653-4533-ae38-5a958c18e2ea | Hist/fixed |  | Only data for historic age-cohorts are used | kg/unit | translates product stock/flow into material stock/flow | n.a.
9 | use phase | 3_MC_Elements_Materials_ExistingStock | element composition of materials in existing stock | V2.0 | me | [0,1] | [0] | 64b87156-5c97-4fb7-89ec-51e357a261fd | Hist/fixed |  | data lacking, contains typical figures for element composition of materials | 1 (kg/kg) | Breakdown of materials in existing stock into chemical elements | n.a.
10 | primary production | 3_MC_Elements_Materials_Primary | element composition of materials, primary production | V2.0 | me | [0,1] | [0] | e796bb77-83ce-4376-b9fe-9ff054597ad6 | Hist/fixed |  | data lacking, contains typical figures for element composition of materials | 1 (kg/kg) | Breakdown of materials in primary production into chemical elements | n.a.
11 | external | 3_PR_RECC_CO2Price_SSP_32R | CO2 price by scenario | V2.0 | RtrS | [0,1,2,3] | [0] | a27e27df-1d72-4d96-8bc8-e71cc2c39a7a | SSP/RCP |  | downloaded from SSP database, 32 SSP regions, disagg. To 9 EU regions | US$2005/ton | CO2 price/tax per SSP-RCP scenario | as SSP1.
12 | external | 3_SHA_RECC_REStrategyScaleUp | Industry RE strategy scaleup factors | V3.0 | trR | [0,1,2] | [0] | f908b3d7-f106-43ba-a3f1-6d1ddd0db579 | SSP/RCP |  | OK, two curves for RCP 2.6 and Baseline (unmitigated) | % | % of RE strategy potential implemented, dependent on scenario, time, and region | Specific values for LED
13 | energy supply | 4_PE_GHGIntensityEnergySupply | GHG intensity of energy supply | V3.0 | XnSRrt | [0,1,2,3,4,5] | [0] | c8d81d66-d157-4071-b91a-2ec914b95d91 | SSP/RCP |  | contains IEA ETP proxies for SSP1-5 and LED for RCP2.6 and RCP Baseline | kg of CO2-eq/MJ | Translates energy consumption into GHG emissions from energy supply (scope 2) | as SSP2.
14 | primary production | 4_PE_ProcessExtensions | Env. extensions of primary production processes | V3.0 | PXrtS | [0,1,2,3,4] | [0] | b745620e-b544-4f66-bc7a-aab6b37cfa96 | Hist/fixed |  | global average only, no improvement over time | kg/kg | Translates primary production process output into extensions such as CO2 emissions | n.a.
15 | primary production | 4_EI_ProcessEnergyIntensity | specific energy consumption of primary material production processes | V2.0 | Pncr | [0,1,2,3] | [0] | 467e0480-8732-48f3-a733-fcbc0ba930b2 | Hist/fixed |  | no data, currently part of 4_PE_ProcessExtensions_G7IC | MJ/kg | Translates primary material production process output into energy demand | n.a.
16 | manufacturing | 4_EI_ManufacturingEnergyIntensity | specific energy consumption of manufacturing processes | V2.0 | Fncr | [0,1,2,3] | [0] | 99e36d2d-7197-4076-9c49-e1cf987477c3 | Hist/fixed |  | global average only, no improvement over time | MJ/kg | Translates manufacturing process output into energy demand | n.a.
17 | waste mgt. and remelting | 4_PY_EoL_RecoveryRate | recovery rate of scrap from EoL processes | V2.0 | grmwW | [0,1,2,3,4] | [0] | 01258323-be23-4ceb-a9c4-c9c13e4ff648 | Hist/fixed |  | Global average only, is applied to all countries by model script. | % | Translates EoL product output into scrap (End-of-life recovery rate), material-specific | n.a.
18 | manufacturing | 4_PY_Manufacturing | manufacturing yield loss rate | V2.0 | mwgFtr | [0,1,2,3,4,5] | [0] | 3041b7f0-3348-490d-88e3-1504242fb7b3 | Hist/fixed |  | Global average only, is applied to all countries by model script. | 1 | Translates manufacturing process output into fabrication scrap | n.a.
19 | waste mgt. and remelting | 4_PY_MaterialProductionRemelting | remelting yields | V2.0 | wmeWtr | [0,1,2,3,4,5] | [0] | affd2976-8d97-4e7e-b56c-f55292581f65 | Hist/fixed |  | global average only, no improvement over time | 1 | Translates scrap into secondary materials, element-specific | n.a.
20 | waste mgt. and remelting | 4_EI_WasteMgtEnergyIntensity | specific energy consumption of waste management (dismantling and sorting) processes | V1.0 | wncr | [0,1,2,3] | [0] | a7b82038-e3a4-46b2-8453-6aa2a3ff3b76 | Hist/fixed |  | Global average only, is applied to all countries by model script. | MJ/kg | Translates waste mgt. process output into energy demand | n.a.
21 | waste mgt. and remelting | 4_EI_RemeltingEnergyIntensity | specific energy consumption of remelting processes | V2.0 | mncr | [0,1,2,3] | [0] | 3cd4e343-fe54-42b6-a47a-80a1bdf584fc | Hist/fixed |  | Global average only, is applied to all countries by model script. | MJ/kg | Translates waste mgt. process output into energy demand | n.a.
22 | waste mgt. and remelting | 6_PR_EoL_RR_Improvement | RE strategy: Improvement of the end-of-life recovery rate | V2.0 | grmwW | [0,1,2,3,4] | [0] | 0d593bb9-f575-4452-bc2c-ee5674e2f70c | RES |  | Global average potentials, is applied to all countries by model script. | percentage points | increase of EoL RR (EoL product to scrap) in percentage points from base value | n.a.
23 | use phase | 6_PR_LifeTimeExtension | RE strategy: useful product lifetime extension | V2.0 | grS | [0,1,2] | [0] | 6badcb78-869f-48b1-bc70-309e4da64323 | RES |  | Global average potentials, is applied to all countries by model script. | 1 | NewLifeTime = (1+ LifetimeExtensionPotential * ImplementationCurve) * OldLifetime. (For future age-cohorts only, for existing cohorts no extension has been implemented yet.) | n.a.
24 | manufacturing | 6_PR_FabricationYieldImprovement | RE strategy: fabrication yield improvement | V2.0 | mgrS | [0,1,2,3] | [0] | 320ffb83-c4f0-4109-9b9f-c2dbdf0a034d | RES |  | Global average potentials, is applied to all countries by model script. | 1 | NewFabricationYield = OldFabricationYield - FabricationYieldImprovementPotential * ImplementationCurve | n.a.
25 | manufacturing | 6_PR_FabricationScrapDiversion | RE strategy: fabrication scrap diversion | V1.0 | mwrS | [0,1,2,3] | [0] | cca4da73-560f-429a-942e-e20f440738d2 | RES |  | Global average potentials, is applied to all countries by model script. | 1 | DivertedScrap = TotalFabricationScrap * FabricationScrapDiversionPotential * ImplementationCurve | n.a.
26 | waste mgt. and remelting | 6_PR_ReUse_Bld | RE strategy: EoL product re-use | V3.0 | mgr | [0,1,2] | [0] | 55306206-1a21-4b6c-8608-01f9b745e20a | RES |  | Steel only | 1 | ReUseFlow = ReUsePotential * ImplementationCurve * Obsolete Products (Outflow use phase) | n.a.
27 | waste mgt. and remelting | 6_PR_ReUse_Veh | RE strategy: EoL product re-use | V1.0 | mgrtS | [0,1,2,3,4] | [0] | e1e97f2c-0d09-4569-807e-5439500ea0f4 | RES |  | Steel only | 1 | ReUseFlow = ReUsePotential * ImplementationCurve * Obsolete Products (Outflow use phase) | n.a.
28 | external | 6_PR_DirectEmissions | Direct GHG emissions by fuel type | V1.0 | Xn | [0,1] | [0] | d8986039-6b23-4829-9370-78edb57b255f | Hist/fixed |  | stoichiometric relations, present | kg of CO2-eq/MJ | Translates energy consumption into GHG emissions from energy use (scope 1) | n.a.
29 | use phase | 3_SHA_TypeSplit_Vehicles | Split product groups into different types, at point of final consumption | V2.0 | GgtrS | [2,3,1,0,4] | [0] | 3e36cee4-01c9-49ea-be34-d1fa7f0c169f | SSP/RCP |  | For vehicles: contains IEA ETP proxies. | % | Used to divided total new buildings (m2/yr) and vehicles (#) into different types. | Specific values for LED
30 | use phase | 3_SHA_TypeSplit_Buildings | Split product groups into different types, at point of final consumption | V1.0 | grtS | [0,1,2,3] | [0] | b67bff95-fba8-4400-931b-afcae1bd45c1 | SSP/RCP |  | OK | % | Used to divided total new buildings (m2/yr) and vehicles (#) into different types. | Specific values for LED
31 | use phase | 3_SHA_EnergyCarrierSplit_Vehicles | Split total energy consumption into different energy carriers, vehicles | V1.0 | cgrVnS | [0,1,2,3,4,5] | [0] | 5b25642b-f113-4453-a979-8dda09e2d5f7 | Hist/fixed |  | OK | % | Used to split total vehicle energy consumption into different energy carriers | Specific values for LED
32 | use phase | 3_SHA_EnergyCarrierSplit_Buildings | Split total energy consumption into different energy carriers, buildings | V2.0 | VRrnt | [0,1,2,3,4] | [0] | 2b47950b-48e3-4eb4-8f4c-5714efc25b68 | SSP/RCP |  | OK | % | Used to split total building energy consumption into different energy carriers | Specific values for LED
33 | use phase | 3_MC_VehicleArchetypes | Material composition of vehicle archetypes | V1.0 | Am | [0,1] | [0] | d63017a3-e2b0-4e6e-901e-7a2648ea73d8 | SSP/RCP |  | OK | kg/unit, kg/m2 | Archetype description and scale-up | n.a.
34 | use phase | 3_EI_VehicleArchetypes | Energy intensity of vehicle archetypes | V3.0 | An | [0,1] | [0] | baa92a78-f8ff-485b-ab0a-1189c51c39c7 | SSP/RCP |  | OK | MJ/km, MJ/m2/yr | Archetype description and scale-up | n.a.
35 | use phase | 3_MC_BuildingArchetypes | Material composition of building archetypes | V1.0 | Arm | [0,1,2] | [0] | 7a17328d-86fd-4f9c-8a4a-a2b9c32b8ad7 | SSP/RCP |  | OK | kg/unit, kg/m2 | Archetype description and scale-up | n.a.
36 | use phase | 3_EI_BuildingArchetypes | Energy intensity of building archetypes | V1.0 | ArVn | [0,1,2,3] | [0] | fbc7cb85-9596-409c-abd8-6fcf7ec2e90a | SSP/RCP |  | OK | MJ/km, MJ/m2/yr | Archetype description and scale-up | n.a.
37 | use phase | 3_SHA_DownSizing_Vehicles | The values reflect the share of passenger cars versus light trucks in the new registration of cars. | V1.0 | urtS | [0,1,2,3] | [0] | ca2f3c00-3f73-4aa5-a793-5a9345819f1f | SSP/RCP |  | OK | % | Archetype description and scale-up | Specific values for LED
38 | use phase | 3_SHA_LightWeighting_Vehicles | Market share of lightweight vehicle archetypes in total new registration of cars. | V1.0 | grtS | [0,1,2,3] | [0] | 7b2a4bc0-e132-4ac4-b8a7-d637a5df0656 | SSP/RCP |  | OK | % | Archetype description and scale-up | Specific values for LED
39 | use phase | 3_SHA_DownSizing_Buildings | The values reflect the share of downsized buildings in total new construction. | V1.0 | urtS | [0,1,2,3] | [0] | caf1197d-f200-4995-986e-c7e733224fed | SSP/RCP |  | OK | % | Archetype description and scale-up | Specific values for LED
40 | use phase | 3_SHA_LightWeighting_Buildings | Market share of lightweight buildings in total new construction. | V1.0 | grtS | [0,1,2,3] | [0] | 3f620f27-6364-4b38-87f6-458f5f7b5d18 | SSP/RCP |  | OK | % | Archetype description and scale-up | Specific values for LED
41 | use phase | 6_PR_Calibration | Calibration factors to match 2016 energy demand | V2.0 | Cr | [0,1] | [0] | 5a59c156-fbfa-4aec-aec9-0df4f6bc0b1c | Hist/fixed |  | OK | ratio | Calibration values | Calibration values
| Model flow control | [8 empty] | Color |  |  | Color
|  | Specify how model should run: which calculation blocks to perform, which solvers to use, etc. | [8 empty] | no data or incomplete data |  | 2015 stock and energy consumption, material composition, process parameters whose change over time is modelled
|  | Logging_Verbosity | DEBUG | # Specify at which level of detail the comments, warnings, and error produced by the models are recorded. | [6 empty] | workable but needs substantial refinement, not SSP-consistent yet |  | Future drivers, stock and energy consumption, material composition, and service provision
|  | Include_REStrategy_FabYieldImprovement | True | True | False | True | True |  |  |  | good data but not SSP-consistent yet |  | Future extension, like GHG intensity, CO2 price
|  | Include_REStrategy_EoL_RR_Improvement | True | True | False | True | True |  |  |  | ready for US-EU-CN assesssment |  | RE strategy potential and scale-up
| includes light-weighting and substitution | Include_REStrategy_MaterialSubstitution | True | True | False | False | False |  | Groups |  |  |  | Constant parameters whose change is not modelled
| down-sizing/material reduction | Include_REStrategy_UsingLessMaterialByDesign | True | True | False | False | False |  | SSP | SSP-specific data
|  | Include_REStrategy_ReUse | True | True | False | True | True |  | SSP/RCP | SSP-RCP-combination-specific data
|  | Include_REStrategy_LifeTimeExtension | True | True | False | True | False |  | Hist/fixed | Historic data or fixed values
| Ridesharing, SSP2 is the 'no more intense use reference' | Include_REStrategy_MoreIntenseUse | True | True | False | False | False |  | RES | Resource-efficiency-strategy data
| Carsharing, modal split change, reduction, SSP2 is the 'no more intense use reference' | Include_REStrategy_Sufficiency | False | True | False | False | False
|  | SectorSelect | residential buildings | residential buildings, passenger vehicles, all | passenger vehicles | residential buildings | passenger vehicles | all
|  | ScrapExportRecyclingCredit | True | True if an emissions credit for avoided primary production is given.
|  | IncludeRecycling | True | Set to False only if a scenario without any recycling is to be considered (as counterfactual scenario)
Model output control
Control how model output is archived and which figures are created.
|  | PlotStocks | True
|  | PlotMaterialDemand | True
|  | PlotTotalGHGEmissions | True
|  | UseGivenPlotBoundaries | False
|  | Reserved1 | False
|  | Reserved2 | False
|  | Plot1Max | 400
|  | Plot2Max | 200
|  | Plot3Max | 100
|  | Plot4Max | 0
|  | Plot5Max | 0
|  | Plot6Max | 0
End of file

## RECC_Japan
General Info
|  | Descriptor | Value
|  | Name of model setting | Japan
|  | Description | Evaluate six RE strategies for Japan, first version with complete historic data but insystematic scenarios.
|  | Name of model script used | RECC_G7IC_V2_0
|  | RegionalScope | Japan
Software version selection
|  | Descriptor | Value (Commit)
|  | Version of master classification | RECC_Classifications_Master_V2.0
|  | Version number of ODYM Classes | 1.0
|  | Version number of ODYM Functions | 1.0
| Index Table |  | (Time, element, and unity aspects must always be defined) |  |  |  |  | *) Selector: specify string to select index values, choose one of four options: 'All' or list of indices to select: '[0,1,10,15,28]', or 'All except [3,4,5,6,7]', or semi-open interval '[260:401)'
|  | Aspect | Description | Dimension | Classification | Selector* | IndexLetter (unique!) | Index letter crib
|  | Time | Model time | Time | Time | [315:361) | t | time
|  | Cohort | age-cohorts | Time | Time | [200:361) | c | cohort
|  | Element | chemical elements | Element | Chemical_Elements | [0,6,13,24,26,29,30,101] | e | element
|  | Unity | trivial classification, 1 entry only | Unity | Unity | all | u | unity
|  | Region | region of process or stock, region of origin (flow) | Region | SSP_Regions_32 | [13,40] | r | region
|  | MaterialProductionProcess | Engineering material production processes | Process | Material_Production_i2 | [21,22,23,24,25,26,27,29,31,32,33,34,35] | P | material Production sector
|  | ManufacturingProcess | Manufacturing processes | Process | Manufacturing_i3 | [0:15) | F | Fabrication sector
|  | UsePhase | Use phase sectors | Process | Use_Phase_i4 | [0:15) | U | Use phase
|  | WasteManagementIndustries | Waste management industries | Process | Waste_Mgt_Industries_i5 | [18:26) | W | Waste mgt. Sector
|  | Engineering materials | Engineering materials considered | Material | Engineering_Materials_m2 | [0,1,2,3,4,5,6,8,10,11,12,13,14] | m | engineering Materials
|  | Good | Goods and products considered | Material | Products_m3 | [0:15) | g | good
|  | Component | Component of good | Material | Products_components_m3 | [0,6] | k | komponent
|  | Waste_Scrap | waste and scrap types considered | Material | Waste_Scrap_m5 | [0,1,5,7,8,14,20] | w | waste/scrap
|  | Energy | Energy consumed | Energy carriers | Energy_Carriers_m6 | [0,2,6,8,9,10,11,13] | n | Nergy (energy)
|  | Scenario | Scenerios considered (e.g., SSP) | Scenario | SSP_Scenarios | [0,1,2] | S | Scenario
|  | Extensions | Costs, emissions factors, social impacts | Extensions | Process_Extensions | [11] | X | Xtension
|  | Scenario_RCP | RCP scenarios | Scenario | RCP_Scenarios | [0,1] | R | RCP scenarios
|  | SSP_Population_model | Population model used for SSP scenarios | Scenario | SSP_Population_Models | [0] | M | SSP population Model
|  | Product Groups | Aggregated product groups such as buildings, vehicles, … | Material | Product_groups_m3 | all | G | Product Groups
|  | ServiceType | Different uses of building energy: heating, cooling, … | Extensions | ServiceTypes | [0,1,2,5] | V | SerVice types
|  | Archetype | Product archetypes | Material | Product_Archetypes | all | A | Archetypes
|  | Custom | Custom aspect, for calibration parameter | Unity | Custom | [0,1,2] | C | Custom
Process Group List
|  | Process Group Number | Process group name | Process type | Comment
|  | 0 | Environment | environment
|  | 1 | Mining and extraction | industry/transformation/storage
|  | 2 | Ore markets | market/distribution
|  | 3 | primary material production | industry/transformation/storage
|  | 4 | market for primary materials | market/distribution
|  | 5 | fabrication and manufacturing industries | industry/transformation/storage
|  | 6 | market for consumer goods, buildings, vehicles, and other final products | market/distribution
|  | 7 | use phase | industry/transformation/storage
|  | 8 | EoL products distribution | market/distribution
|  | 9 | waste management and remelting industries | industry/transformation/storage
|  | 10 | waste and scrap markets | market/distribution
|  | 11 | Obsolete stocks | industry/transformation/storage
|  | 12 | secondary material markets | market/distribution
|  | 13 | landfills | industry/transformation/storage
|  | 14 | final disposal distribution | market/distribution
|  | 15 | energy and servie supply | industry/transformation/storage
|  | 16 | energy markets | market/distribution
|  | 17 | remanufacturing_reuse | industry/transformation/storage
Model Parameters
No. | Process | Parameter_Name | Description | Version | Index structure | Aspect order match | Layer selection | UUID | Group | Status | RECC db status for US + 9 EU regions (CAN, JPN, CHN, IND are added later) | Unit | Mechanism/use in ODYM-RECC model | LED scenario implemenation comment
0 | external | 2_P_RECC_Population_SSP_32R | exogenous population scenarios, SSP | V2.0 | MtrS | [0,1,2,3] | [0] | f8d101d4-f0b9-42e4-8b79-6ec0933c8135 | SSP |  | downloaded from SSP database, 32 SSP regions, six largest EU countries disaggregated | Million | Scales up per capita stocks | as SSP2.
1 | use phase | 2_S_RECC_FinalProducts_2015 | in-use stock by age-cohort | V1.0 | tcgr | [0,1,2,3] | [0] | 7910f0c7-c7dc-4b54-a35e-961771d9d23a | Hist/fixed |  | Complete with first estimate | vehicles: million units. buildings: billion m2 | 2015 in-use stock, starting value | n.a.
2 | use phase | 2_S_RECC_FinalProducts_Future | future in-use stock scenarios | V2.0 | StGr | [3,2,0,1] | [0] | 8ad78d4b-2f91-402e-ae9e-34be8e14f99d | SSP |  | Complete with first estimate | vehicles: cars per person, buildings: m2 per person | Future stock trajectories, drive inflow and outflow. | Specific values for LED
3 | use phase | 3_EI_Products_UsePhase | energy intensity of products in use phase | V1.0 | cgVnrS | [0,1,2,3,4,5] | [0] | 76777c99-a466-483f-a887-5042a1709d2e | SSP |  | Only data for historic age-cohorts are used | Vehicles: MJ/km. Buildings: MJ/m2/yr | Translates service output from stock into energy consumption (use phase) | Specific values for LED
4 | use phase | 3_IO_Vehicles_UsePhase | intensity of operation of vehicles in use phase, by model year | V2.0 | VrtS | [0,1,2,3] | [0] | dc211c00-1f18-49cb-bdb6-064d57ce7428 | SSP |  | Complete with first estimate | vehicles: km/yr | Translates stock into service output from stock (use phase) | Specific values for LED
5 | use phase | 3_IO_Buildings_UsePhase | intensity of operation of buildings in use phase, by age-cohort | V1.0 | cgVrS | [0,1,2,3,4] | [0] | 3f0e82a8-60a8-493a-aea6-73a6c93a75ca | Hist/fixed |  | Scenarios need refinement | buildings: share of area that is relevant for heating, cooling, and DHW generation | Used to split the total constructed building area into heated, cooled, and DHW-reference area | Specific values for LED
6 | use phase | 3_LT_RECC_ProductLifetime | lifetime of products in use phase | V3.0 | gUr | [0,1,2] | [0] | 19f56f03-9f39-4b3e-a0ca-1bb8a4944ddd | Hist/fixed |  | Complete with first estimate | yr | Translates stock into flows (stock-driven model) | n.a.
7 | use phase | 3_MC_RECC_Buildings | material composition scenarios of buildings in the use phase | V1.0 | ckmgr | [0,1,2,3,4] | [0] | ea1b46a1-5c2b-40c6-9ea1-af00cdee7c6c | Hist/fixed |  | Only data for historic age-cohorts are used | kg/m2 | translates product stock/flow into material stock/flow | n.a.
8 | use phase | 3_MC_RECC_Vehicles | material composition scenarios of vehicles in the use phase | V1.0 | ckmgr | [0,1,2,3,4] | [0] | adaab236-f653-4533-ae38-5a958c18e2ea | Hist/fixed |  | Only data for historic age-cohorts are used | kg/unit | translates product stock/flow into material stock/flow | n.a.
9 | use phase | 3_MC_Elements_Materials_ExistingStock | element composition of materials in existing stock | V2.0 | me | [0,1] | [0] | 64b87156-5c97-4fb7-89ec-51e357a261fd | Hist/fixed |  | data lacking, contains typical figures for element composition of materials | 1 (kg/kg) | Breakdown of materials in existing stock into chemical elements | n.a.
10 | primary production | 3_MC_Elements_Materials_Primary | element composition of materials, primary production | V2.0 | me | [0,1] | [0] | e796bb77-83ce-4376-b9fe-9ff054597ad6 | Hist/fixed |  | data lacking, contains typical figures for element composition of materials | 1 (kg/kg) | Breakdown of materials in primary production into chemical elements | n.a.
11 | external | 3_PR_RECC_CO2Price_SSP_32R | CO2 price by scenario | V2.0 | RtrS | [0,1,2,3] | [0] | a27e27df-1d72-4d96-8bc8-e71cc2c39a7a | SSP/RCP |  | downloaded from SSP database, 32 SSP regions, disagg. To 9 EU regions | US$2005/ton | CO2 price/tax per SSP-RCP scenario | as SSP1.
12 | external | 3_SHA_RECC_REStrategyScaleUp | Industry RE strategy scaleup factors | V3.0 | trR | [0,1,2] | [0] | f908b3d7-f106-43ba-a3f1-6d1ddd0db579 | SSP/RCP |  | OK, two curves for RCP 2.6 and Baseline (unmitigated) | % | % of RE strategy potential implemented, dependent on scenario, time, and region | Specific values for LED
13 | energy supply | 4_PE_GHGIntensityEnergySupply | GHG intensity of energy supply | V3.0 | XnSRrt | [0,1,2,3,4,5] | [0] | c8d81d66-d157-4071-b91a-2ec914b95d91 | SSP/RCP |  | contains IEA ETP proxies for SSP1-5 and LED for RCP2.6 and RCP Baseline | kg of CO2-eq/MJ | Translates energy consumption into GHG emissions from energy supply (scope 2) | as SSP2.
14 | primary production | 4_PE_ProcessExtensions | Env. extensions of primary production processes | V3.0 | PXrtS | [0,1,2,3,4] | [0] | b745620e-b544-4f66-bc7a-aab6b37cfa96 | Hist/fixed |  | global average only, no improvement over time | kg/kg | Translates primary production process output into extensions such as CO2 emissions | n.a.
15 | primary production | 4_EI_ProcessEnergyIntensity | specific energy consumption of primary material production processes | V2.0 | Pncr | [0,1,2,3] | [0] | 467e0480-8732-48f3-a733-fcbc0ba930b2 | Hist/fixed |  | no data, currently part of 4_PE_ProcessExtensions_G7IC | MJ/kg | Translates primary material production process output into energy demand | n.a.
16 | manufacturing | 4_EI_ManufacturingEnergyIntensity | specific energy consumption of manufacturing processes | V2.0 | Fncr | [0,1,2,3] | [0] | 99e36d2d-7197-4076-9c49-e1cf987477c3 | Hist/fixed |  | global average only, no improvement over time | MJ/kg | Translates manufacturing process output into energy demand | n.a.
17 | waste mgt. and remelting | 4_PY_EoL_RecoveryRate | recovery rate of scrap from EoL processes | V2.0 | grmwW | [0,1,2,3,4] | [0] | 01258323-be23-4ceb-a9c4-c9c13e4ff648 | Hist/fixed |  | Global average only, is applied to all countries by model script. | % | Translates EoL product output into scrap (End-of-life recovery rate), material-specific | n.a.
18 | manufacturing | 4_PY_Manufacturing | manufacturing yield loss rate | V2.0 | mwgFtr | [0,1,2,3,4,5] | [0] | 3041b7f0-3348-490d-88e3-1504242fb7b3 | Hist/fixed |  | Global average only, is applied to all countries by model script. | 1 | Translates manufacturing process output into fabrication scrap | n.a.
19 | waste mgt. and remelting | 4_PY_MaterialProductionRemelting | remelting yields | V2.0 | wmeWtr | [0,1,2,3,4,5] | [0] | affd2976-8d97-4e7e-b56c-f55292581f65 | Hist/fixed |  | global average only, no improvement over time | 1 | Translates scrap into secondary materials, element-specific | n.a.
20 | waste mgt. and remelting | 4_EI_WasteMgtEnergyIntensity | specific energy consumption of waste management (dismantling and sorting) processes | V1.0 | wncr | [0,1,2,3] | [0] | a7b82038-e3a4-46b2-8453-6aa2a3ff3b76 | Hist/fixed |  | Global average only, is applied to all countries by model script. | MJ/kg | Translates waste mgt. process output into energy demand | n.a.
21 | waste mgt. and remelting | 4_EI_RemeltingEnergyIntensity | specific energy consumption of remelting processes | V2.0 | mncr | [0,1,2,3] | [0] | 3cd4e343-fe54-42b6-a47a-80a1bdf584fc | Hist/fixed |  | Global average only, is applied to all countries by model script. | MJ/kg | Translates waste mgt. process output into energy demand | n.a.
22 | waste mgt. and remelting | 6_PR_EoL_RR_Improvement | RE strategy: Improvement of the end-of-life recovery rate | V2.0 | grmwW | [0,1,2,3,4] | [0] | 0d593bb9-f575-4452-bc2c-ee5674e2f70c | RES |  | Global average potentials, is applied to all countries by model script. | percentage points | increase of EoL RR (EoL product to scrap) in percentage points from base value | n.a.
23 | use phase | 6_PR_LifeTimeExtension | RE strategy: useful product lifetime extension | V2.0 | grS | [0,1,2] | [0] | 6badcb78-869f-48b1-bc70-309e4da64323 | RES |  | Global average potentials, is applied to all countries by model script. | 1 | NewLifeTime = (1+ LifetimeExtensionPotential * ImplementationCurve) * OldLifetime. (For future age-cohorts only, for existing cohorts no extension has been implemented yet.) | n.a.
24 | manufacturing | 6_PR_FabricationYieldImprovement | RE strategy: fabrication yield improvement | V2.0 | mgrS | [0,1,2,3] | [0] | 320ffb83-c4f0-4109-9b9f-c2dbdf0a034d | RES |  | Global average potentials, is applied to all countries by model script. | 1 | NewFabricationYield = OldFabricationYield - FabricationYieldImprovementPotential * ImplementationCurve | n.a.
25 | manufacturing | 6_PR_FabricationScrapDiversion | RE strategy: fabrication scrap diversion | V1.0 | mwrS | [0,1,2,3] | [0] | cca4da73-560f-429a-942e-e20f440738d2 | RES |  | Global average potentials, is applied to all countries by model script. | 1 | DivertedScrap = TotalFabricationScrap * FabricationScrapDiversionPotential * ImplementationCurve | n.a.
26 | waste mgt. and remelting | 6_PR_ReUse_Bld | RE strategy: EoL product re-use | V3.0 | mgr | [0,1,2] | [0] | 55306206-1a21-4b6c-8608-01f9b745e20a | RES |  | Steel only | 1 | ReUseFlow = ReUsePotential * ImplementationCurve * Obsolete Products (Outflow use phase) | n.a.
27 | waste mgt. and remelting | 6_PR_ReUse_Veh | RE strategy: EoL product re-use | V1.0 | mgrtS | [0,1,2,3,4] | [0] | e1e97f2c-0d09-4569-807e-5439500ea0f4 | RES |  | Steel only | 1 | ReUseFlow = ReUsePotential * ImplementationCurve * Obsolete Products (Outflow use phase) | n.a.
28 | external | 6_PR_DirectEmissions | Direct GHG emissions by fuel type | V1.0 | Xn | [0,1] | [0] | d8986039-6b23-4829-9370-78edb57b255f | Hist/fixed |  | stoichiometric relations, present | kg of CO2-eq/MJ | Translates energy consumption into GHG emissions from energy use (scope 1) | n.a.
29 | use phase | 3_SHA_TypeSplit_Vehicles | Split product groups into different types, at point of final consumption | V2.0 | GgtrS | [2,3,1,0,4] | [0] | 3e36cee4-01c9-49ea-be34-d1fa7f0c169f | SSP/RCP |  | For vehicles: contains IEA ETP proxies. | % | Used to divided total new buildings (m2/yr) and vehicles (#) into different types. | Specific values for LED
30 | use phase | 3_SHA_TypeSplit_Buildings | Split product groups into different types, at point of final consumption | V1.0 | grtS | [0,1,2,3] | [0] | b67bff95-fba8-4400-931b-afcae1bd45c1 | SSP/RCP |  | OK | % | Used to divided total new buildings (m2/yr) and vehicles (#) into different types. | Specific values for LED
31 | use phase | 3_SHA_EnergyCarrierSplit_Vehicles | Split total energy consumption into different energy carriers, vehicles | V1.0 | cgrVnS | [0,1,2,3,4,5] | [0] | 5b25642b-f113-4453-a979-8dda09e2d5f7 | Hist/fixed |  | OK | % | Used to split total vehicle energy consumption into different energy carriers | Specific values for LED
32 | use phase | 3_SHA_EnergyCarrierSplit_Buildings | Split total energy consumption into different energy carriers, buildings | V2.0 | VRrnt | [0,1,2,3,4] | [0] | 2b47950b-48e3-4eb4-8f4c-5714efc25b68 | SSP/RCP |  | OK | % | Used to split total building energy consumption into different energy carriers | Specific values for LED
33 | use phase | 3_MC_VehicleArchetypes | Material composition of vehicle archetypes | V1.0 | Am | [0,1] | [0] | d63017a3-e2b0-4e6e-901e-7a2648ea73d8 | SSP/RCP |  | OK | kg/unit, kg/m2 | Archetype description and scale-up | n.a.
34 | use phase | 3_EI_VehicleArchetypes | Energy intensity of vehicle archetypes | V3.0 | An | [0,1] | [0] | baa92a78-f8ff-485b-ab0a-1189c51c39c7 | SSP/RCP |  | OK | MJ/km, MJ/m2/yr | Archetype description and scale-up | n.a.
35 | use phase | 3_MC_BuildingArchetypes | Material composition of building archetypes | V1.0 | Arm | [0,1,2] | [0] | 7a17328d-86fd-4f9c-8a4a-a2b9c32b8ad7 | SSP/RCP |  | OK | kg/unit, kg/m2 | Archetype description and scale-up | n.a.
36 | use phase | 3_EI_BuildingArchetypes | Energy intensity of building archetypes | V1.0 | ArVn | [0,1,2,3] | [0] | fbc7cb85-9596-409c-abd8-6fcf7ec2e90a | SSP/RCP |  | OK | MJ/km, MJ/m2/yr | Archetype description and scale-up | n.a.
37 | use phase | 3_SHA_DownSizing_Vehicles | The values reflect the share of passenger cars versus light trucks in the new registration of cars. | V1.0 | urtS | [0,1,2,3] | [0] | ca2f3c00-3f73-4aa5-a793-5a9345819f1f | SSP/RCP |  | OK | % | Archetype description and scale-up | Specific values for LED
38 | use phase | 3_SHA_LightWeighting_Vehicles | Market share of lightweight vehicle archetypes in total new registration of cars. | V1.0 | grtS | [0,1,2,3] | [0] | 7b2a4bc0-e132-4ac4-b8a7-d637a5df0656 | SSP/RCP |  | OK | % | Archetype description and scale-up | Specific values for LED
39 | use phase | 3_SHA_DownSizing_Buildings | The values reflect the share of downsized buildings in total new construction. | V1.0 | urtS | [0,1,2,3] | [0] | caf1197d-f200-4995-986e-c7e733224fed | SSP/RCP |  | OK | % | Archetype description and scale-up | Specific values for LED
40 | use phase | 3_SHA_LightWeighting_Buildings | Market share of lightweight buildings in total new construction. | V1.0 | grtS | [0,1,2,3] | [0] | 3f620f27-6364-4b38-87f6-458f5f7b5d18 | SSP/RCP |  | OK | % | Archetype description and scale-up | Specific values for LED
41 | use phase | 6_PR_Calibration | Calibration factors to match 2016 energy demand | V2.0 | Cr | [0,1] | [0] | 5a59c156-fbfa-4aec-aec9-0df4f6bc0b1c | Hist/fixed |  | OK | ratio | Calibration values | Calibration values
| Model flow control | [8 empty] | Color |  |  | Color
|  | Specify how model should run: which calculation blocks to perform, which solvers to use, etc. | [8 empty] | no data or incomplete data |  | 2015 stock and energy consumption, material composition, process parameters whose change over time is modelled
|  | Logging_Verbosity | DEBUG | # Specify at which level of detail the comments, warnings, and error produced by the models are recorded. | [6 empty] | workable but needs substantial refinement, not SSP-consistent yet |  | Future drivers, stock and energy consumption, material composition, and service provision
|  | Include_REStrategy_FabYieldImprovement | True | True | False | True | True |  |  |  | good data but not SSP-consistent yet |  | Future extension, like GHG intensity, CO2 price
|  | Include_REStrategy_EoL_RR_Improvement | True | True | False | True | True |  |  |  | ready for US-EU-CN assesssment |  | RE strategy potential and scale-up
| includes light-weighting and substitution | Include_REStrategy_MaterialSubstitution | True | True | False | False | False |  | Groups |  |  |  | Constant parameters whose change is not modelled
| down-sizing/material reduction | Include_REStrategy_UsingLessMaterialByDesign | True | True | False | False | False |  | SSP | SSP-specific data
|  | Include_REStrategy_ReUse | True | True | False | True | True |  | SSP/RCP | SSP-RCP-combination-specific data
|  | Include_REStrategy_LifeTimeExtension | True | True | False | True | False |  | Hist/fixed | Historic data or fixed values
| Ridesharing, SSP2 is the 'no more intense use reference' | Include_REStrategy_MoreIntenseUse | True | True | False | False | False |  | RES | Resource-efficiency-strategy data
| Carsharing, modal split change, reduction, SSP2 is the 'no more intense use reference' | Include_REStrategy_Sufficiency | False | True | False | False | False
|  | SectorSelect | residential buildings | residential buildings, passenger vehicles, all | passenger vehicles | residential buildings | passenger vehicles | all
|  | ScrapExportRecyclingCredit | True | True if an emissions credit for avoided primary production is given.
|  | IncludeRecycling | True | Set to False only if a scenario without any recycling is to be considered (as counterfactual scenario)
Model output control
Control how model output is archived and which figures are created.
|  | PlotStocks | True
|  | PlotMaterialDemand | True
|  | PlotTotalGHGEmissions | True
|  | UseGivenPlotBoundaries | False
|  | Reserved1 | False
|  | Reserved2 | False
|  | Plot1Max | 400
|  | Plot2Max | 200
|  | Plot3Max | 100
|  | Plot4Max | 0
|  | Plot5Max | 0
|  | Plot6Max | 0
End of file

## RECC_UK
General Info
|  | Descriptor | Value
|  | Name of model setting | UK
|  | Description | Evaluate six RE strategies for UK, first version with complete historic data but insystematic scenarios.
|  | Name of model script used | RECC_G7IC_V2_0
|  | RegionalScope | UK
Software version selection
|  | Descriptor | Value (Commit)
|  | Version of master classification | RECC_Classifications_Master_V2.0
|  | Version number of ODYM Classes | 1.0
|  | Version number of ODYM Functions | 1.0
| Index Table |  | (Time, element, and unity aspects must always be defined) |  |  |  |  | *) Selector: specify string to select index values, choose one of four options: 'All' or list of indices to select: '[0,1,10,15,28]', or 'All except [3,4,5,6,7]', or semi-open interval '[260:401)'
|  | Aspect | Description | Dimension | Classification | Selector* | IndexLetter (unique!) | Index letter crib
|  | Time | Model time | Time | Time | [315:361) | t | time
|  | Cohort | age-cohorts | Time | Time | [200:361) | c | cohort
|  | Element | chemical elements | Element | Chemical_Elements | [0,6,13,24,26,29,30,101] | e | element
|  | Unity | trivial classification, 1 entry only | Unity | Unity | all | u | unity
|  | Region | region of process or stock, region of origin (flow) | Region | SSP_Regions_32 | [37,40] | r | region
|  | MaterialProductionProcess | Engineering material production processes | Process | Material_Production_i2 | [21,22,23,24,25,26,27,29,31,32,33,34,35] | P | material Production sector
|  | ManufacturingProcess | Manufacturing processes | Process | Manufacturing_i3 | [0:15) | F | Fabrication sector
|  | UsePhase | Use phase sectors | Process | Use_Phase_i4 | [0:15) | U | Use phase
|  | WasteManagementIndustries | Waste management industries | Process | Waste_Mgt_Industries_i5 | [18:26) | W | Waste mgt. Sector
|  | Engineering materials | Engineering materials considered | Material | Engineering_Materials_m2 | [0,1,2,3,4,5,6,8,10,11,12,13,14] | m | engineering Materials
|  | Good | Goods and products considered | Material | Products_m3 | [0:15) | g | good
|  | Component | Component of good | Material | Products_components_m3 | [0,6] | k | komponent
|  | Waste_Scrap | waste and scrap types considered | Material | Waste_Scrap_m5 | [0,1,5,7,8,14,20] | w | waste/scrap
|  | Energy | Energy consumed | Energy carriers | Energy_Carriers_m6 | [0,2,6,8,9,10,11,13] | n | Nergy (energy)
|  | Scenario | Scenerios considered (e.g., SSP) | Scenario | SSP_Scenarios | [0,1,2] | S | Scenario
|  | Extensions | Costs, emissions factors, social impacts | Extensions | Process_Extensions | [11] | X | Xtension
|  | Scenario_RCP | RCP scenarios | Scenario | RCP_Scenarios | [0,1] | R | RCP scenarios
|  | SSP_Population_model | Population model used for SSP scenarios | Scenario | SSP_Population_Models | [0] | M | SSP population Model
|  | Product Groups | Aggregated product groups such as buildings, vehicles, … | Material | Product_groups_m3 | all | G | Product Groups
|  | ServiceType | Different uses of building energy: heating, cooling, … | Extensions | ServiceTypes | [0,1,2,5] | V | SerVice types
|  | Archetype | Product archetypes | Material | Product_Archetypes | all | A | Archetypes
|  | Custom | Custom aspect, for calibration parameter | Unity | Custom | [0,1,2] | C | Custom
Process Group List
|  | Process Group Number | Process group name | Process type | Comment
|  | 0 | Environment | environment
|  | 1 | Mining and extraction | industry/transformation/storage
|  | 2 | Ore markets | market/distribution
|  | 3 | primary material production | industry/transformation/storage
|  | 4 | market for primary materials | market/distribution
|  | 5 | fabrication and manufacturing industries | industry/transformation/storage
|  | 6 | market for consumer goods, buildings, vehicles, and other final products | market/distribution
|  | 7 | use phase | industry/transformation/storage
|  | 8 | EoL products distribution | market/distribution
|  | 9 | waste management and remelting industries | industry/transformation/storage
|  | 10 | waste and scrap markets | market/distribution
|  | 11 | Obsolete stocks | industry/transformation/storage
|  | 12 | secondary material markets | market/distribution
|  | 13 | landfills | industry/transformation/storage
|  | 14 | final disposal distribution | market/distribution
|  | 15 | energy and servie supply | industry/transformation/storage
|  | 16 | energy markets | market/distribution
|  | 17 | remanufacturing_reuse | industry/transformation/storage
Model Parameters
No. | Process | Parameter_Name | Description | Version | Index structure | Aspect order match | Layer selection | UUID | Group | Status | RECC db status for US + 9 EU regions (CAN, JPN, CHN, IND are added later) | Unit | Mechanism/use in ODYM-RECC model | LED scenario implemenation comment
0 | external | 2_P_RECC_Population_SSP_32R | exogenous population scenarios, SSP | V2.0 | MtrS | [0,1,2,3] | [0] | f8d101d4-f0b9-42e4-8b79-6ec0933c8135 | SSP |  | downloaded from SSP database, 32 SSP regions, six largest EU countries disaggregated | Million | Scales up per capita stocks | as SSP2.
1 | use phase | 2_S_RECC_FinalProducts_2015 | in-use stock by age-cohort | V1.0 | tcgr | [0,1,2,3] | [0] | 7910f0c7-c7dc-4b54-a35e-961771d9d23a | Hist/fixed |  | Complete with first estimate | vehicles: million units. buildings: billion m2 | 2015 in-use stock, starting value | n.a.
2 | use phase | 2_S_RECC_FinalProducts_Future | future in-use stock scenarios | V2.0 | StGr | [3,2,0,1] | [0] | 8ad78d4b-2f91-402e-ae9e-34be8e14f99d | SSP |  | Complete with first estimate | vehicles: cars per person, buildings: m2 per person | Future stock trajectories, drive inflow and outflow. | Specific values for LED
3 | use phase | 3_EI_Products_UsePhase | energy intensity of products in use phase | V1.0 | cgVnrS | [0,1,2,3,4,5] | [0] | 76777c99-a466-483f-a887-5042a1709d2e | SSP |  | Only data for historic age-cohorts are used | Vehicles: MJ/km. Buildings: MJ/m2/yr | Translates service output from stock into energy consumption (use phase) | Specific values for LED
4 | use phase | 3_IO_Vehicles_UsePhase | intensity of operation of vehicles in use phase, by model year | V2.0 | VrtS | [0,1,2,3] | [0] | dc211c00-1f18-49cb-bdb6-064d57ce7428 | SSP |  | Complete with first estimate | vehicles: km/yr | Translates stock into service output from stock (use phase) | Specific values for LED
5 | use phase | 3_IO_Buildings_UsePhase | intensity of operation of buildings in use phase, by age-cohort | V1.0 | cgVrS | [0,1,2,3,4] | [0] | 3f0e82a8-60a8-493a-aea6-73a6c93a75ca | Hist/fixed |  | Scenarios need refinement | buildings: share of area that is relevant for heating, cooling, and DHW generation | Used to split the total constructed building area into heated, cooled, and DHW-reference area | Specific values for LED
6 | use phase | 3_LT_RECC_ProductLifetime | lifetime of products in use phase | V3.0 | gUr | [0,1,2] | [0] | 19f56f03-9f39-4b3e-a0ca-1bb8a4944ddd | Hist/fixed |  | Complete with first estimate | yr | Translates stock into flows (stock-driven model) | n.a.
7 | use phase | 3_MC_RECC_Buildings | material composition scenarios of buildings in the use phase | V1.0 | ckmgr | [0,1,2,3,4] | [0] | ea1b46a1-5c2b-40c6-9ea1-af00cdee7c6c | Hist/fixed |  | Only data for historic age-cohorts are used | kg/m2 | translates product stock/flow into material stock/flow | n.a.
8 | use phase | 3_MC_RECC_Vehicles | material composition scenarios of vehicles in the use phase | V1.0 | ckmgr | [0,1,2,3,4] | [0] | adaab236-f653-4533-ae38-5a958c18e2ea | Hist/fixed |  | Only data for historic age-cohorts are used | kg/unit | translates product stock/flow into material stock/flow | n.a.
9 | use phase | 3_MC_Elements_Materials_ExistingStock | element composition of materials in existing stock | V2.0 | me | [0,1] | [0] | 64b87156-5c97-4fb7-89ec-51e357a261fd | Hist/fixed |  | data lacking, contains typical figures for element composition of materials | 1 (kg/kg) | Breakdown of materials in existing stock into chemical elements | n.a.
10 | primary production | 3_MC_Elements_Materials_Primary | element composition of materials, primary production | V2.0 | me | [0,1] | [0] | e796bb77-83ce-4376-b9fe-9ff054597ad6 | Hist/fixed |  | data lacking, contains typical figures for element composition of materials | 1 (kg/kg) | Breakdown of materials in primary production into chemical elements | n.a.
11 | external | 3_PR_RECC_CO2Price_SSP_32R | CO2 price by scenario | V2.0 | RtrS | [0,1,2,3] | [0] | a27e27df-1d72-4d96-8bc8-e71cc2c39a7a | SSP/RCP |  | downloaded from SSP database, 32 SSP regions, disagg. To 9 EU regions | US$2005/ton | CO2 price/tax per SSP-RCP scenario | as SSP1.
12 | external | 3_SHA_RECC_REStrategyScaleUp | Industry RE strategy scaleup factors | V3.0 | trR | [0,1,2] | [0] | f908b3d7-f106-43ba-a3f1-6d1ddd0db579 | SSP/RCP |  | OK, two curves for RCP 2.6 and Baseline (unmitigated) | % | % of RE strategy potential implemented, dependent on scenario, time, and region | Specific values for LED
13 | energy supply | 4_PE_GHGIntensityEnergySupply | GHG intensity of energy supply | V3.0 | XnSRrt | [0,1,2,3,4,5] | [0] | c8d81d66-d157-4071-b91a-2ec914b95d91 | SSP/RCP |  | contains IEA ETP proxies for SSP1-5 and LED for RCP2.6 and RCP Baseline | kg of CO2-eq/MJ | Translates energy consumption into GHG emissions from energy supply (scope 2) | as SSP2.
14 | primary production | 4_PE_ProcessExtensions | Env. extensions of primary production processes | V3.0 | PXrtS | [0,1,2,3,4] | [0] | b745620e-b544-4f66-bc7a-aab6b37cfa96 | Hist/fixed |  | global average only, no improvement over time | kg/kg | Translates primary production process output into extensions such as CO2 emissions | n.a.
15 | primary production | 4_EI_ProcessEnergyIntensity | specific energy consumption of primary material production processes | V2.0 | Pncr | [0,1,2,3] | [0] | 467e0480-8732-48f3-a733-fcbc0ba930b2 | Hist/fixed |  | no data, currently part of 4_PE_ProcessExtensions_G7IC | MJ/kg | Translates primary material production process output into energy demand | n.a.
16 | manufacturing | 4_EI_ManufacturingEnergyIntensity | specific energy consumption of manufacturing processes | V2.0 | Fncr | [0,1,2,3] | [0] | 99e36d2d-7197-4076-9c49-e1cf987477c3 | Hist/fixed |  | global average only, no improvement over time | MJ/kg | Translates manufacturing process output into energy demand | n.a.
17 | waste mgt. and remelting | 4_PY_EoL_RecoveryRate | recovery rate of scrap from EoL processes | V2.0 | grmwW | [0,1,2,3,4] | [0] | 01258323-be23-4ceb-a9c4-c9c13e4ff648 | Hist/fixed |  | Global average only, is applied to all countries by model script. | % | Translates EoL product output into scrap (End-of-life recovery rate), material-specific | n.a.
18 | manufacturing | 4_PY_Manufacturing | manufacturing yield loss rate | V2.0 | mwgFtr | [0,1,2,3,4,5] | [0] | 3041b7f0-3348-490d-88e3-1504242fb7b3 | Hist/fixed |  | Global average only, is applied to all countries by model script. | 1 | Translates manufacturing process output into fabrication scrap | n.a.
19 | waste mgt. and remelting | 4_PY_MaterialProductionRemelting | remelting yields | V2.0 | wmeWtr | [0,1,2,3,4,5] | [0] | affd2976-8d97-4e7e-b56c-f55292581f65 | Hist/fixed |  | global average only, no improvement over time | 1 | Translates scrap into secondary materials, element-specific | n.a.
20 | waste mgt. and remelting | 4_EI_WasteMgtEnergyIntensity | specific energy consumption of waste management (dismantling and sorting) processes | V1.0 | wncr | [0,1,2,3] | [0] | a7b82038-e3a4-46b2-8453-6aa2a3ff3b76 | Hist/fixed |  | Global average only, is applied to all countries by model script. | MJ/kg | Translates waste mgt. process output into energy demand | n.a.
21 | waste mgt. and remelting | 4_EI_RemeltingEnergyIntensity | specific energy consumption of remelting processes | V2.0 | mncr | [0,1,2,3] | [0] | 3cd4e343-fe54-42b6-a47a-80a1bdf584fc | Hist/fixed |  | Global average only, is applied to all countries by model script. | MJ/kg | Translates waste mgt. process output into energy demand | n.a.
22 | waste mgt. and remelting | 6_PR_EoL_RR_Improvement | RE strategy: Improvement of the end-of-life recovery rate | V2.0 | grmwW | [0,1,2,3,4] | [0] | 0d593bb9-f575-4452-bc2c-ee5674e2f70c | RES |  | Global average potentials, is applied to all countries by model script. | percentage points | increase of EoL RR (EoL product to scrap) in percentage points from base value | n.a.
23 | use phase | 6_PR_LifeTimeExtension | RE strategy: useful product lifetime extension | V2.0 | grS | [0,1,2] | [0] | 6badcb78-869f-48b1-bc70-309e4da64323 | RES |  | Global average potentials, is applied to all countries by model script. | 1 | NewLifeTime = (1+ LifetimeExtensionPotential * ImplementationCurve) * OldLifetime. (For future age-cohorts only, for existing cohorts no extension has been implemented yet.) | n.a.
24 | manufacturing | 6_PR_FabricationYieldImprovement | RE strategy: fabrication yield improvement | V2.0 | mgrS | [0,1,2,3] | [0] | 320ffb83-c4f0-4109-9b9f-c2dbdf0a034d | RES |  | Global average potentials, is applied to all countries by model script. | 1 | NewFabricationYield = OldFabricationYield - FabricationYieldImprovementPotential * ImplementationCurve | n.a.
25 | manufacturing | 6_PR_FabricationScrapDiversion | RE strategy: fabrication scrap diversion | V1.0 | mwrS | [0,1,2,3] | [0] | cca4da73-560f-429a-942e-e20f440738d2 | RES |  | Global average potentials, is applied to all countries by model script. | 1 | DivertedScrap = TotalFabricationScrap * FabricationScrapDiversionPotential * ImplementationCurve | n.a.
26 | waste mgt. and remelting | 6_PR_ReUse_Bld | RE strategy: EoL product re-use | V3.0 | mgr | [0,1,2] | [0] | 55306206-1a21-4b6c-8608-01f9b745e20a | RES |  | Steel only | 1 | ReUseFlow = ReUsePotential * ImplementationCurve * Obsolete Products (Outflow use phase) | n.a.
27 | waste mgt. and remelting | 6_PR_ReUse_Veh | RE strategy: EoL product re-use | V1.0 | mgrtS | [0,1,2,3,4] | [0] | e1e97f2c-0d09-4569-807e-5439500ea0f4 | RES |  | Steel only | 1 | ReUseFlow = ReUsePotential * ImplementationCurve * Obsolete Products (Outflow use phase) | n.a.
28 | external | 6_PR_DirectEmissions | Direct GHG emissions by fuel type | V1.0 | Xn | [0,1] | [0] | d8986039-6b23-4829-9370-78edb57b255f | Hist/fixed |  | stoichiometric relations, present | kg of CO2-eq/MJ | Translates energy consumption into GHG emissions from energy use (scope 1) | n.a.
29 | use phase | 3_SHA_TypeSplit_Vehicles | Split product groups into different types, at point of final consumption | V2.0 | GgtrS | [2,3,1,0,4] | [0] | 3e36cee4-01c9-49ea-be34-d1fa7f0c169f | SSP/RCP |  | For vehicles: contains IEA ETP proxies. | % | Used to divided total new buildings (m2/yr) and vehicles (#) into different types. | Specific values for LED
30 | use phase | 3_SHA_TypeSplit_Buildings | Split product groups into different types, at point of final consumption | V1.0 | grtS | [0,1,2,3] | [0] | b67bff95-fba8-4400-931b-afcae1bd45c1 | SSP/RCP |  | OK | % | Used to divided total new buildings (m2/yr) and vehicles (#) into different types. | Specific values for LED
31 | use phase | 3_SHA_EnergyCarrierSplit_Vehicles | Split total energy consumption into different energy carriers, vehicles | V1.0 | cgrVnS | [0,1,2,3,4,5] | [0] | 5b25642b-f113-4453-a979-8dda09e2d5f7 | Hist/fixed |  | OK | % | Used to split total vehicle energy consumption into different energy carriers | Specific values for LED
32 | use phase | 3_SHA_EnergyCarrierSplit_Buildings | Split total energy consumption into different energy carriers, buildings | V2.0 | VRrnt | [0,1,2,3,4] | [0] | 2b47950b-48e3-4eb4-8f4c-5714efc25b68 | SSP/RCP |  | OK | % | Used to split total building energy consumption into different energy carriers | Specific values for LED
33 | use phase | 3_MC_VehicleArchetypes | Material composition of vehicle archetypes | V1.0 | Am | [0,1] | [0] | d63017a3-e2b0-4e6e-901e-7a2648ea73d8 | SSP/RCP |  | OK | kg/unit, kg/m2 | Archetype description and scale-up | n.a.
34 | use phase | 3_EI_VehicleArchetypes | Energy intensity of vehicle archetypes | V3.0 | An | [0,1] | [0] | baa92a78-f8ff-485b-ab0a-1189c51c39c7 | SSP/RCP |  | OK | MJ/km, MJ/m2/yr | Archetype description and scale-up | n.a.
35 | use phase | 3_MC_BuildingArchetypes | Material composition of building archetypes | V1.0 | Arm | [0,1,2] | [0] | 7a17328d-86fd-4f9c-8a4a-a2b9c32b8ad7 | SSP/RCP |  | OK | kg/unit, kg/m2 | Archetype description and scale-up | n.a.
36 | use phase | 3_EI_BuildingArchetypes | Energy intensity of building archetypes | V1.0 | ArVn | [0,1,2,3] | [0] | fbc7cb85-9596-409c-abd8-6fcf7ec2e90a | SSP/RCP |  | OK | MJ/km, MJ/m2/yr | Archetype description and scale-up | n.a.
37 | use phase | 3_SHA_DownSizing_Vehicles | The values reflect the share of passenger cars versus light trucks in the new registration of cars. | V1.0 | urtS | [0,1,2,3] | [0] | ca2f3c00-3f73-4aa5-a793-5a9345819f1f | SSP/RCP |  | OK | % | Archetype description and scale-up | Specific values for LED
38 | use phase | 3_SHA_LightWeighting_Vehicles | Market share of lightweight vehicle archetypes in total new registration of cars. | V1.0 | grtS | [0,1,2,3] | [0] | 7b2a4bc0-e132-4ac4-b8a7-d637a5df0656 | SSP/RCP |  | OK | % | Archetype description and scale-up | Specific values for LED
39 | use phase | 3_SHA_DownSizing_Buildings | The values reflect the share of downsized buildings in total new construction. | V1.0 | urtS | [0,1,2,3] | [0] | caf1197d-f200-4995-986e-c7e733224fed | SSP/RCP |  | OK | % | Archetype description and scale-up | Specific values for LED
40 | use phase | 3_SHA_LightWeighting_Buildings | Market share of lightweight buildings in total new construction. | V1.0 | grtS | [0,1,2,3] | [0] | 3f620f27-6364-4b38-87f6-458f5f7b5d18 | SSP/RCP |  | OK | % | Archetype description and scale-up | Specific values for LED
41 | use phase | 6_PR_Calibration | Calibration factors to match 2016 energy demand | V2.0 | Cr | [0,1] | [0] | 5a59c156-fbfa-4aec-aec9-0df4f6bc0b1c | Hist/fixed |  | OK | ratio | Calibration values | Calibration values
| Model flow control | [8 empty] | Color |  |  | Color
|  | Specify how model should run: which calculation blocks to perform, which solvers to use, etc. | [8 empty] | no data or incomplete data |  | 2015 stock and energy consumption, material composition, process parameters whose change over time is modelled
|  | Logging_Verbosity | DEBUG | # Specify at which level of detail the comments, warnings, and error produced by the models are recorded. | [6 empty] | workable but needs substantial refinement, not SSP-consistent yet |  | Future drivers, stock and energy consumption, material composition, and service provision
|  | Include_REStrategy_FabYieldImprovement | True | True | False | True | True |  |  |  | good data but not SSP-consistent yet |  | Future extension, like GHG intensity, CO2 price
|  | Include_REStrategy_EoL_RR_Improvement | True | True | False | True | True |  |  |  | ready for US-EU-CN assesssment |  | RE strategy potential and scale-up
| includes light-weighting and substitution | Include_REStrategy_MaterialSubstitution | True | True | False | False | False |  | Groups |  |  |  | Constant parameters whose change is not modelled
| down-sizing/material reduction | Include_REStrategy_UsingLessMaterialByDesign | True | True | False | False | False |  | SSP | SSP-specific data
|  | Include_REStrategy_ReUse | True | True | False | True | True |  | SSP/RCP | SSP-RCP-combination-specific data
|  | Include_REStrategy_LifeTimeExtension | True | True | False | True | False |  | Hist/fixed | Historic data or fixed values
| Ridesharing, SSP2 is the 'no more intense use reference' | Include_REStrategy_MoreIntenseUse | True | True | False | False | False |  | RES | Resource-efficiency-strategy data
| Carsharing, modal split change, reduction, SSP2 is the 'no more intense use reference' | Include_REStrategy_Sufficiency | False | True | False | False | False
|  | SectorSelect | residential buildings | residential buildings, passenger vehicles, all | passenger vehicles | residential buildings | passenger vehicles | all
|  | ScrapExportRecyclingCredit | True | True if an emissions credit for avoided primary production is given.
|  | IncludeRecycling | True | Set to False only if a scenario without any recycling is to be considered (as counterfactual scenario)
Model output control
Control how model output is archived and which figures are created.
|  | PlotStocks | True
|  | PlotMaterialDemand | True
|  | PlotTotalGHGEmissions | True
|  | UseGivenPlotBoundaries | False
|  | Reserved1 | False
|  | Reserved2 | False
|  | Plot1Max | 400
|  | Plot2Max | 200
|  | Plot3Max | 100
|  | Plot4Max | 0
|  | Plot5Max | 0
|  | Plot6Max | 0
End of file

## RECC_China
General Info
|  | Descriptor | Value
|  | Name of model setting | China
|  | Description | Evaluate six RE strategies for China, first version with complete historic data but insystematic scenarios.
|  | Name of model script used | RECC_G7IC_V2_0
|  | RegionalScope | China
Software version selection
|  | Descriptor | Value (Commit)
|  | Version of master classification | RECC_Classifications_Master_V2.0
|  | Version number of ODYM Classes | 1.0
|  | Version number of ODYM Functions | 1.0
| Index Table |  | (Time, element, and unity aspects must always be defined) |  |  |  |  | *) Selector: specify string to select index values, choose one of four options: 'All' or list of indices to select: '[0,1,10,15,28]', or 'All except [3,4,5,6,7]', or semi-open interval '[260:401)'
|  | Aspect | Description | Dimension | Classification | Selector* | IndexLetter (unique!) | Index letter crib
|  | Time | Model time | Time | Time | [315:361) | t | time
|  | Cohort | age-cohorts | Time | Time | [200:361) | c | cohort
|  | Element | chemical elements | Element | Chemical_Elements | [0,6,13,24,26,29,30,101] | e | element
|  | Unity | trivial classification, 1 entry only | Unity | Unity | all | u | unity
|  | Region | region of process or stock, region of origin (flow) | Region | SSP_Regions_32 | [4,40] | r | region
|  | MaterialProductionProcess | Engineering material production processes | Process | Material_Production_i2 | [21,22,23,24,25,26,27,29,31,32,33,34,35] | P | material Production sector
|  | ManufacturingProcess | Manufacturing processes | Process | Manufacturing_i3 | [0:15) | F | Fabrication sector
|  | UsePhase | Use phase sectors | Process | Use_Phase_i4 | [0:15) | U | Use phase
|  | WasteManagementIndustries | Waste management industries | Process | Waste_Mgt_Industries_i5 | [18:26) | W | Waste mgt. Sector
|  | Engineering materials | Engineering materials considered | Material | Engineering_Materials_m2 | [0,1,2,3,4,5,6,8,10,11,12,13,14] | m | engineering Materials
|  | Good | Goods and products considered | Material | Products_m3 | [0:15) | g | good
|  | Component | Component of good | Material | Products_components_m3 | [0,6] | k | komponent
|  | Waste_Scrap | waste and scrap types considered | Material | Waste_Scrap_m5 | [0,1,5,7,8,14,20] | w | waste/scrap
|  | Energy | Energy consumed | Energy carriers | Energy_Carriers_m6 | [0,2,6,8,9,10,11,13] | n | Nergy (energy)
|  | Scenario | Scenerios considered (e.g., SSP) | Scenario | SSP_Scenarios | [0,1,2] | S | Scenario
|  | Extensions | Costs, emissions factors, social impacts | Extensions | Process_Extensions | [11] | X | Xtension
|  | Scenario_RCP | RCP scenarios | Scenario | RCP_Scenarios | [0,1] | R | RCP scenarios
|  | SSP_Population_model | Population model used for SSP scenarios | Scenario | SSP_Population_Models | [0] | M | SSP population Model
|  | Product Groups | Aggregated product groups such as buildings, vehicles, … | Material | Product_groups_m3 | all | G | Product Groups
|  | ServiceType | Different uses of building energy: heating, cooling, … | Extensions | ServiceTypes | [0,1,2,5] | V | SerVice types
|  | Archetype | Product archetypes | Material | Product_Archetypes | all | A | Archetypes
|  | Custom | Custom aspect, for calibration parameter | Unity | Custom | [0,1,2] | C | Custom
Process Group List
|  | Process Group Number | Process group name | Process type | Comment
|  | 0 | Environment | environment
|  | 1 | Mining and extraction | industry/transformation/storage
|  | 2 | Ore markets | market/distribution
|  | 3 | primary material production | industry/transformation/storage
|  | 4 | market for primary materials | market/distribution
|  | 5 | fabrication and manufacturing industries | industry/transformation/storage
|  | 6 | market for consumer goods, buildings, vehicles, and other final products | market/distribution
|  | 7 | use phase | industry/transformation/storage
|  | 8 | EoL products distribution | market/distribution
|  | 9 | waste management and remelting industries | industry/transformation/storage
|  | 10 | waste and scrap markets | market/distribution
|  | 11 | Obsolete stocks | industry/transformation/storage
|  | 12 | secondary material markets | market/distribution
|  | 13 | landfills | industry/transformation/storage
|  | 14 | final disposal distribution | market/distribution
|  | 15 | energy and servie supply | industry/transformation/storage
|  | 16 | energy markets | market/distribution
|  | 17 | remanufacturing_reuse | industry/transformation/storage
Model Parameters
No. | Process | Parameter_Name | Description | Version | Index structure | Aspect order match | Layer selection | UUID | Group | Status | RECC db status for US + 9 EU regions (CAN, JPN, CHN, IND are added later) | Unit | Mechanism/use in ODYM-RECC model | LED scenario implemenation comment
0 | external | 2_P_RECC_Population_SSP_32R | exogenous population scenarios, SSP | V2.0 | MtrS | [0,1,2,3] | [0] | f8d101d4-f0b9-42e4-8b79-6ec0933c8135 | SSP |  | downloaded from SSP database, 32 SSP regions, six largest EU countries disaggregated | Million | Scales up per capita stocks | as SSP2.
1 | use phase | 2_S_RECC_FinalProducts_2015 | in-use stock by age-cohort | V1.0 | tcgr | [0,1,2,3] | [0] | 7910f0c7-c7dc-4b54-a35e-961771d9d23a | Hist/fixed |  | Complete with first estimate | vehicles: million units. buildings: billion m2 | 2015 in-use stock, starting value | n.a.
2 | use phase | 2_S_RECC_FinalProducts_Future | future in-use stock scenarios | V2.0 | StGr | [3,2,0,1] | [0] | 8ad78d4b-2f91-402e-ae9e-34be8e14f99d | SSP |  | Complete with first estimate | vehicles: cars per person, buildings: m2 per person | Future stock trajectories, drive inflow and outflow. | Specific values for LED
3 | use phase | 3_EI_Products_UsePhase | energy intensity of products in use phase | V1.0 | cgVnrS | [0,1,2,3,4,5] | [0] | 76777c99-a466-483f-a887-5042a1709d2e | SSP |  | Only data for historic age-cohorts are used | Vehicles: MJ/km. Buildings: MJ/m2/yr | Translates service output from stock into energy consumption (use phase) | Specific values for LED
4 | use phase | 3_IO_Vehicles_UsePhase | intensity of operation of vehicles in use phase, by model year | V2.0 | VrtS | [0,1,2,3] | [0] | dc211c00-1f18-49cb-bdb6-064d57ce7428 | SSP |  | Complete with first estimate | vehicles: km/yr | Translates stock into service output from stock (use phase) | Specific values for LED
5 | use phase | 3_IO_Buildings_UsePhase | intensity of operation of buildings in use phase, by age-cohort | V1.0 | cgVrS | [0,1,2,3,4] | [0] | 3f0e82a8-60a8-493a-aea6-73a6c93a75ca | Hist/fixed |  | Scenarios need refinement | buildings: share of area that is relevant for heating, cooling, and DHW generation | Used to split the total constructed building area into heated, cooled, and DHW-reference area | Specific values for LED
6 | use phase | 3_LT_RECC_ProductLifetime | lifetime of products in use phase | V3.0 | gUr | [0,1,2] | [0] | 19f56f03-9f39-4b3e-a0ca-1bb8a4944ddd | Hist/fixed |  | Complete with first estimate | yr | Translates stock into flows (stock-driven model) | n.a.
7 | use phase | 3_MC_RECC_Buildings | material composition scenarios of buildings in the use phase | V1.0 | ckmgr | [0,1,2,3,4] | [0] | ea1b46a1-5c2b-40c6-9ea1-af00cdee7c6c | Hist/fixed |  | Only data for historic age-cohorts are used | kg/m2 | translates product stock/flow into material stock/flow | n.a.
8 | use phase | 3_MC_RECC_Vehicles | material composition scenarios of vehicles in the use phase | V1.0 | ckmgr | [0,1,2,3,4] | [0] | adaab236-f653-4533-ae38-5a958c18e2ea | Hist/fixed |  | Only data for historic age-cohorts are used | kg/unit | translates product stock/flow into material stock/flow | n.a.
9 | use phase | 3_MC_Elements_Materials_ExistingStock | element composition of materials in existing stock | V2.0 | me | [0,1] | [0] | 64b87156-5c97-4fb7-89ec-51e357a261fd | Hist/fixed |  | data lacking, contains typical figures for element composition of materials | 1 (kg/kg) | Breakdown of materials in existing stock into chemical elements | n.a.
10 | primary production | 3_MC_Elements_Materials_Primary | element composition of materials, primary production | V2.0 | me | [0,1] | [0] | e796bb77-83ce-4376-b9fe-9ff054597ad6 | Hist/fixed |  | data lacking, contains typical figures for element composition of materials | 1 (kg/kg) | Breakdown of materials in primary production into chemical elements | n.a.
11 | external | 3_PR_RECC_CO2Price_SSP_32R | CO2 price by scenario | V2.0 | RtrS | [0,1,2,3] | [0] | a27e27df-1d72-4d96-8bc8-e71cc2c39a7a | SSP/RCP |  | downloaded from SSP database, 32 SSP regions, disagg. To 9 EU regions | US$2005/ton | CO2 price/tax per SSP-RCP scenario | as SSP1.
12 | external | 3_SHA_RECC_REStrategyScaleUp | Industry RE strategy scaleup factors | V3.0 | trR | [0,1,2] | [0] | f908b3d7-f106-43ba-a3f1-6d1ddd0db579 | SSP/RCP |  | OK, two curves for RCP 2.6 and Baseline (unmitigated) | % | % of RE strategy potential implemented, dependent on scenario, time, and region | Specific values for LED
13 | energy supply | 4_PE_GHGIntensityEnergySupply | GHG intensity of energy supply | V3.0 | XnSRrt | [0,1,2,3,4,5] | [0] | c8d81d66-d157-4071-b91a-2ec914b95d91 | SSP/RCP |  | contains IEA ETP proxies for SSP1-5 and LED for RCP2.6 and RCP Baseline | kg of CO2-eq/MJ | Translates energy consumption into GHG emissions from energy supply (scope 2) | as SSP2.
14 | primary production | 4_PE_ProcessExtensions | Env. extensions of primary production processes | V3.0 | PXrtS | [0,1,2,3,4] | [0] | b745620e-b544-4f66-bc7a-aab6b37cfa96 | Hist/fixed |  | global average only, no improvement over time | kg/kg | Translates primary production process output into extensions such as CO2 emissions | n.a.
15 | primary production | 4_EI_ProcessEnergyIntensity | specific energy consumption of primary material production processes | V2.0 | Pncr | [0,1,2,3] | [0] | 467e0480-8732-48f3-a733-fcbc0ba930b2 | Hist/fixed |  | no data, currently part of 4_PE_ProcessExtensions_G7IC | MJ/kg | Translates primary material production process output into energy demand | n.a.
16 | manufacturing | 4_EI_ManufacturingEnergyIntensity | specific energy consumption of manufacturing processes | V2.0 | Fncr | [0,1,2,3] | [0] | 99e36d2d-7197-4076-9c49-e1cf987477c3 | Hist/fixed |  | global average only, no improvement over time | MJ/kg | Translates manufacturing process output into energy demand | n.a.
17 | waste mgt. and remelting | 4_PY_EoL_RecoveryRate | recovery rate of scrap from EoL processes | V2.0 | grmwW | [0,1,2,3,4] | [0] | 01258323-be23-4ceb-a9c4-c9c13e4ff648 | Hist/fixed |  | Global average only, is applied to all countries by model script. | % | Translates EoL product output into scrap (End-of-life recovery rate), material-specific | n.a.
18 | manufacturing | 4_PY_Manufacturing | manufacturing yield loss rate | V2.0 | mwgFtr | [0,1,2,3,4,5] | [0] | 3041b7f0-3348-490d-88e3-1504242fb7b3 | Hist/fixed |  | Global average only, is applied to all countries by model script. | 1 | Translates manufacturing process output into fabrication scrap | n.a.
19 | waste mgt. and remelting | 4_PY_MaterialProductionRemelting | remelting yields | V2.0 | wmeWtr | [0,1,2,3,4,5] | [0] | affd2976-8d97-4e7e-b56c-f55292581f65 | Hist/fixed |  | global average only, no improvement over time | 1 | Translates scrap into secondary materials, element-specific | n.a.
20 | waste mgt. and remelting | 4_EI_WasteMgtEnergyIntensity | specific energy consumption of waste management (dismantling and sorting) processes | V1.0 | wncr | [0,1,2,3] | [0] | a7b82038-e3a4-46b2-8453-6aa2a3ff3b76 | Hist/fixed |  | Global average only, is applied to all countries by model script. | MJ/kg | Translates waste mgt. process output into energy demand | n.a.
21 | waste mgt. and remelting | 4_EI_RemeltingEnergyIntensity | specific energy consumption of remelting processes | V2.0 | mncr | [0,1,2,3] | [0] | 3cd4e343-fe54-42b6-a47a-80a1bdf584fc | Hist/fixed |  | Global average only, is applied to all countries by model script. | MJ/kg | Translates waste mgt. process output into energy demand | n.a.
22 | waste mgt. and remelting | 6_PR_EoL_RR_Improvement | RE strategy: Improvement of the end-of-life recovery rate | V2.0 | grmwW | [0,1,2,3,4] | [0] | 0d593bb9-f575-4452-bc2c-ee5674e2f70c | RES |  | Global average potentials, is applied to all countries by model script. | percentage points | increase of EoL RR (EoL product to scrap) in percentage points from base value | n.a.
23 | use phase | 6_PR_LifeTimeExtension | RE strategy: useful product lifetime extension | V2.0 | grS | [0,1,2] | [0] | 6badcb78-869f-48b1-bc70-309e4da64323 | RES |  | Global average potentials, is applied to all countries by model script. | 1 | NewLifeTime = (1+ LifetimeExtensionPotential * ImplementationCurve) * OldLifetime. (For future age-cohorts only, for existing cohorts no extension has been implemented yet.) | n.a.
24 | manufacturing | 6_PR_FabricationYieldImprovement | RE strategy: fabrication yield improvement | V2.0 | mgrS | [0,1,2,3] | [0] | 320ffb83-c4f0-4109-9b9f-c2dbdf0a034d | RES |  | Global average potentials, is applied to all countries by model script. | 1 | NewFabricationYield = OldFabricationYield - FabricationYieldImprovementPotential * ImplementationCurve | n.a.
25 | manufacturing | 6_PR_FabricationScrapDiversion | RE strategy: fabrication scrap diversion | V1.0 | mwrS | [0,1,2,3] | [0] | cca4da73-560f-429a-942e-e20f440738d2 | RES |  | Global average potentials, is applied to all countries by model script. | 1 | DivertedScrap = TotalFabricationScrap * FabricationScrapDiversionPotential * ImplementationCurve | n.a.
26 | waste mgt. and remelting | 6_PR_ReUse_Bld | RE strategy: EoL product re-use | V3.0 | mgr | [0,1,2] | [0] | 55306206-1a21-4b6c-8608-01f9b745e20a | RES |  | Steel only | 1 | ReUseFlow = ReUsePotential * ImplementationCurve * Obsolete Products (Outflow use phase) | n.a.
27 | waste mgt. and remelting | 6_PR_ReUse_Veh | RE strategy: EoL product re-use | V1.0 | mgrtS | [0,1,2,3,4] | [0] | e1e97f2c-0d09-4569-807e-5439500ea0f4 | RES |  | Steel only | 1 | ReUseFlow = ReUsePotential * ImplementationCurve * Obsolete Products (Outflow use phase) | n.a.
28 | external | 6_PR_DirectEmissions | Direct GHG emissions by fuel type | V1.0 | Xn | [0,1] | [0] | d8986039-6b23-4829-9370-78edb57b255f | Hist/fixed |  | stoichiometric relations, present | kg of CO2-eq/MJ | Translates energy consumption into GHG emissions from energy use (scope 1) | n.a.
29 | use phase | 3_SHA_TypeSplit_Vehicles | Split product groups into different types, at point of final consumption | V2.0 | GgtrS | [2,3,1,0,4] | [0] | 3e36cee4-01c9-49ea-be34-d1fa7f0c169f | SSP/RCP |  | For vehicles: contains IEA ETP proxies. | % | Used to divided total new buildings (m2/yr) and vehicles (#) into different types. | Specific values for LED
30 | use phase | 3_SHA_TypeSplit_Buildings | Split product groups into different types, at point of final consumption | V1.0 | grtS | [0,1,2,3] | [0] | b67bff95-fba8-4400-931b-afcae1bd45c1 | SSP/RCP |  | OK | % | Used to divided total new buildings (m2/yr) and vehicles (#) into different types. | Specific values for LED
31 | use phase | 3_SHA_EnergyCarrierSplit_Vehicles | Split total energy consumption into different energy carriers, vehicles | V1.0 | cgrVnS | [0,1,2,3,4,5] | [0] | 5b25642b-f113-4453-a979-8dda09e2d5f7 | Hist/fixed |  | OK | % | Used to split total vehicle energy consumption into different energy carriers | Specific values for LED
32 | use phase | 3_SHA_EnergyCarrierSplit_Buildings | Split total energy consumption into different energy carriers, buildings | V2.0 | VRrnt | [0,1,2,3,4] | [0] | 2b47950b-48e3-4eb4-8f4c-5714efc25b68 | SSP/RCP |  | OK | % | Used to split total building energy consumption into different energy carriers | Specific values for LED
33 | use phase | 3_MC_VehicleArchetypes | Material composition of vehicle archetypes | V1.0 | Am | [0,1] | [0] | d63017a3-e2b0-4e6e-901e-7a2648ea73d8 | SSP/RCP |  | OK | kg/unit, kg/m2 | Archetype description and scale-up | n.a.
34 | use phase | 3_EI_VehicleArchetypes | Energy intensity of vehicle archetypes | V3.0 | An | [0,1] | [0] | baa92a78-f8ff-485b-ab0a-1189c51c39c7 | SSP/RCP |  | OK | MJ/km, MJ/m2/yr | Archetype description and scale-up | n.a.
35 | use phase | 3_MC_BuildingArchetypes | Material composition of building archetypes | V1.0 | Arm | [0,1,2] | [0] | 7a17328d-86fd-4f9c-8a4a-a2b9c32b8ad7 | SSP/RCP |  | OK | kg/unit, kg/m2 | Archetype description and scale-up | n.a.
36 | use phase | 3_EI_BuildingArchetypes | Energy intensity of building archetypes | V1.0 | ArVn | [0,1,2,3] | [0] | fbc7cb85-9596-409c-abd8-6fcf7ec2e90a | SSP/RCP |  | OK | MJ/km, MJ/m2/yr | Archetype description and scale-up | n.a.
37 | use phase | 3_SHA_DownSizing_Vehicles | The values reflect the share of passenger cars versus light trucks in the new registration of cars. | V1.0 | urtS | [0,1,2,3] | [0] | ca2f3c00-3f73-4aa5-a793-5a9345819f1f | SSP/RCP |  | OK | % | Archetype description and scale-up | Specific values for LED
38 | use phase | 3_SHA_LightWeighting_Vehicles | Market share of lightweight vehicle archetypes in total new registration of cars. | V1.0 | grtS | [0,1,2,3] | [0] | 7b2a4bc0-e132-4ac4-b8a7-d637a5df0656 | SSP/RCP |  | OK | % | Archetype description and scale-up | Specific values for LED
39 | use phase | 3_SHA_DownSizing_Buildings | The values reflect the share of downsized buildings in total new construction. | V1.0 | urtS | [0,1,2,3] | [0] | caf1197d-f200-4995-986e-c7e733224fed | SSP/RCP |  | OK | % | Archetype description and scale-up | Specific values for LED
40 | use phase | 3_SHA_LightWeighting_Buildings | Market share of lightweight buildings in total new construction. | V1.0 | grtS | [0,1,2,3] | [0] | 3f620f27-6364-4b38-87f6-458f5f7b5d18 | SSP/RCP |  | OK | % | Archetype description and scale-up | Specific values for LED
41 | use phase | 6_PR_Calibration | Calibration factors to match 2016 energy demand | V2.0 | Cr | [0,1] | [0] | 5a59c156-fbfa-4aec-aec9-0df4f6bc0b1c | Hist/fixed |  | OK | ratio | Calibration values | Calibration values
| Model flow control | [8 empty] | Color |  |  | Color
|  | Specify how model should run: which calculation blocks to perform, which solvers to use, etc. | [8 empty] | no data or incomplete data |  | 2015 stock and energy consumption, material composition, process parameters whose change over time is modelled
|  | Logging_Verbosity | DEBUG | # Specify at which level of detail the comments, warnings, and error produced by the models are recorded. | [6 empty] | workable but needs substantial refinement, not SSP-consistent yet |  | Future drivers, stock and energy consumption, material composition, and service provision
|  | Include_REStrategy_FabYieldImprovement | True | True | False | True | True |  |  |  | good data but not SSP-consistent yet |  | Future extension, like GHG intensity, CO2 price
|  | Include_REStrategy_EoL_RR_Improvement | True | True | False | True | True |  |  |  | ready for US-EU-CN assesssment |  | RE strategy potential and scale-up
| includes light-weighting and substitution | Include_REStrategy_MaterialSubstitution | True | True | False | False | False |  | Groups |  |  |  | Constant parameters whose change is not modelled
| down-sizing/material reduction | Include_REStrategy_UsingLessMaterialByDesign | True | True | False | False | False |  | SSP | SSP-specific data
|  | Include_REStrategy_ReUse | True | True | False | True | True |  | SSP/RCP | SSP-RCP-combination-specific data
|  | Include_REStrategy_LifeTimeExtension | True | True | False | True | False |  | Hist/fixed | Historic data or fixed values
| Ridesharing, SSP2 is the 'no more intense use reference' | Include_REStrategy_MoreIntenseUse | True | True | False | False | False |  | RES | Resource-efficiency-strategy data
| Carsharing, modal split change, reduction, SSP2 is the 'no more intense use reference' | Include_REStrategy_Sufficiency | False | True | False | False | False
|  | SectorSelect | residential buildings | residential buildings, passenger vehicles, all | passenger vehicles | residential buildings | passenger vehicles | all
|  | ScrapExportRecyclingCredit | True | True if an emissions credit for avoided primary production is given.
|  | IncludeRecycling | True | Set to False only if a scenario without any recycling is to be considered (as counterfactual scenario)
Model output control
Control how model output is archived and which figures are created.
|  | PlotStocks | True
|  | PlotMaterialDemand | True
|  | PlotTotalGHGEmissions | True
|  | UseGivenPlotBoundaries | False
|  | Reserved1 | False
|  | Reserved2 | False
|  | Plot1Max | 8000
|  | Plot2Max | 2000
|  | Plot3Max | 1000
|  | Plot4Max | 0
|  | Plot5Max | 0
|  | Plot6Max | 0
End of file

## RECC_India
General Info
|  | Descriptor | Value
|  | Name of model setting | India
|  | Description | Evaluate six RE strategies for India, first version with complete historic data but insystematic scenarios.
|  | Name of model script used | RECC_G7IC_V2_0
|  | RegionalScope | India
Software version selection
|  | Descriptor | Value (Commit)
|  | Version of master classification | RECC_Classifications_Master_V2.0
|  | Version number of ODYM Classes | 1.0
|  | Version number of ODYM Functions | 1.0
| Index Table |  | (Time, element, and unity aspects must always be defined) |  |  |  |  | *) Selector: specify string to select index values, choose one of four options: 'All' or list of indices to select: '[0,1,10,15,28]', or 'All except [3,4,5,6,7]', or semi-open interval '[260:401)'
|  | Aspect | Description | Dimension | Classification | Selector* | IndexLetter (unique!) | Index letter crib
|  | Time | Model time | Time | Time | [315:361) | t | time
|  | Cohort | age-cohorts | Time | Time | [200:361) | c | cohort
|  | Element | chemical elements | Element | Chemical_Elements | [0,6,13,24,26,29,30,101] | e | element
|  | Unity | trivial classification, 1 entry only | Unity | Unity | all | u | unity
|  | Region | region of process or stock, region of origin (flow) | Region | SSP_Regions_32 | [12,40] | r | region
|  | MaterialProductionProcess | Engineering material production processes | Process | Material_Production_i2 | [21,22,23,24,25,26,27,29,31,32,33,34,35] | P | material Production sector
|  | ManufacturingProcess | Manufacturing processes | Process | Manufacturing_i3 | [0:15) | F | Fabrication sector
|  | UsePhase | Use phase sectors | Process | Use_Phase_i4 | [0:15) | U | Use phase
|  | WasteManagementIndustries | Waste management industries | Process | Waste_Mgt_Industries_i5 | [18:26) | W | Waste mgt. Sector
|  | Engineering materials | Engineering materials considered | Material | Engineering_Materials_m2 | [0,1,2,3,4,5,6,8,10,11,12,13,14] | m | engineering Materials
|  | Good | Goods and products considered | Material | Products_m3 | [0:15) | g | good
|  | Component | Component of good | Material | Products_components_m3 | [0,6] | k | komponent
|  | Waste_Scrap | waste and scrap types considered | Material | Waste_Scrap_m5 | [0,1,5,7,8,14,20] | w | waste/scrap
|  | Energy | Energy consumed | Energy carriers | Energy_Carriers_m6 | [0,2,6,8,9,10,11,13] | n | Nergy (energy)
|  | Scenario | Scenerios considered (e.g., SSP) | Scenario | SSP_Scenarios | [0,1,2] | S | Scenario
|  | Extensions | Costs, emissions factors, social impacts | Extensions | Process_Extensions | [11] | X | Xtension
|  | Scenario_RCP | RCP scenarios | Scenario | RCP_Scenarios | [0,1] | R | RCP scenarios
|  | SSP_Population_model | Population model used for SSP scenarios | Scenario | SSP_Population_Models | [0] | M | SSP population Model
|  | Product Groups | Aggregated product groups such as buildings, vehicles, … | Material | Product_groups_m3 | all | G | Product Groups
|  | ServiceType | Different uses of building energy: heating, cooling, … | Extensions | ServiceTypes | [0,1,2,5] | V | SerVice types
|  | Archetype | Product archetypes | Material | Product_Archetypes | all | A | Archetypes
|  | Custom | Custom aspect, for calibration parameter | Unity | Custom | [0,1,2] | C | Custom
Process Group List
|  | Process Group Number | Process group name | Process type | Comment
|  | 0 | Environment | environment
|  | 1 | Mining and extraction | industry/transformation/storage
|  | 2 | Ore markets | market/distribution
|  | 3 | primary material production | industry/transformation/storage
|  | 4 | market for primary materials | market/distribution
|  | 5 | fabrication and manufacturing industries | industry/transformation/storage
|  | 6 | market for consumer goods, buildings, vehicles, and other final products | market/distribution
|  | 7 | use phase | industry/transformation/storage
|  | 8 | EoL products distribution | market/distribution
|  | 9 | waste management and remelting industries | industry/transformation/storage
|  | 10 | waste and scrap markets | market/distribution
|  | 11 | Obsolete stocks | industry/transformation/storage
|  | 12 | secondary material markets | market/distribution
|  | 13 | landfills | industry/transformation/storage
|  | 14 | final disposal distribution | market/distribution
|  | 15 | energy and servie supply | industry/transformation/storage
|  | 16 | energy markets | market/distribution
|  | 17 | remanufacturing_reuse | industry/transformation/storage
Model Parameters
No. | Process | Parameter_Name | Description | Version | Index structure | Aspect order match | Layer selection | UUID | Group | Status | RECC db status for US + 9 EU regions (CAN, JPN, CHN, IND are added later) | Unit | Mechanism/use in ODYM-RECC model | LED scenario implemenation comment
0 | external | 2_P_RECC_Population_SSP_32R | exogenous population scenarios, SSP | V2.0 | MtrS | [0,1,2,3] | [0] | f8d101d4-f0b9-42e4-8b79-6ec0933c8135 | SSP |  | downloaded from SSP database, 32 SSP regions, six largest EU countries disaggregated | Million | Scales up per capita stocks | as SSP2.
1 | use phase | 2_S_RECC_FinalProducts_2015 | in-use stock by age-cohort | V1.0 | tcgr | [0,1,2,3] | [0] | 7910f0c7-c7dc-4b54-a35e-961771d9d23a | Hist/fixed |  | Complete with first estimate | vehicles: million units. buildings: billion m2 | 2015 in-use stock, starting value | n.a.
2 | use phase | 2_S_RECC_FinalProducts_Future | future in-use stock scenarios | V2.0 | StGr | [3,2,0,1] | [0] | 8ad78d4b-2f91-402e-ae9e-34be8e14f99d | SSP |  | Complete with first estimate | vehicles: cars per person, buildings: m2 per person | Future stock trajectories, drive inflow and outflow. | Specific values for LED
3 | use phase | 3_EI_Products_UsePhase | energy intensity of products in use phase | V1.0 | cgVnrS | [0,1,2,3,4,5] | [0] | 76777c99-a466-483f-a887-5042a1709d2e | SSP |  | Only data for historic age-cohorts are used | Vehicles: MJ/km. Buildings: MJ/m2/yr | Translates service output from stock into energy consumption (use phase) | Specific values for LED
4 | use phase | 3_IO_Vehicles_UsePhase | intensity of operation of vehicles in use phase, by model year | V2.0 | VrtS | [0,1,2,3] | [0] | dc211c00-1f18-49cb-bdb6-064d57ce7428 | SSP |  | Complete with first estimate | vehicles: km/yr | Translates stock into service output from stock (use phase) | Specific values for LED
5 | use phase | 3_IO_Buildings_UsePhase | intensity of operation of buildings in use phase, by age-cohort | V1.0 | cgVrS | [0,1,2,3,4] | [0] | 3f0e82a8-60a8-493a-aea6-73a6c93a75ca | Hist/fixed |  | Scenarios need refinement | buildings: share of area that is relevant for heating, cooling, and DHW generation | Used to split the total constructed building area into heated, cooled, and DHW-reference area | Specific values for LED
6 | use phase | 3_LT_RECC_ProductLifetime | lifetime of products in use phase | V3.0 | gUr | [0,1,2] | [0] | 19f56f03-9f39-4b3e-a0ca-1bb8a4944ddd | Hist/fixed |  | Complete with first estimate | yr | Translates stock into flows (stock-driven model) | n.a.
7 | use phase | 3_MC_RECC_Buildings | material composition scenarios of buildings in the use phase | V1.0 | ckmgr | [0,1,2,3,4] | [0] | ea1b46a1-5c2b-40c6-9ea1-af00cdee7c6c | Hist/fixed |  | Only data for historic age-cohorts are used | kg/m2 | translates product stock/flow into material stock/flow | n.a.
8 | use phase | 3_MC_RECC_Vehicles | material composition scenarios of vehicles in the use phase | V1.0 | ckmgr | [0,1,2,3,4] | [0] | adaab236-f653-4533-ae38-5a958c18e2ea | Hist/fixed |  | Only data for historic age-cohorts are used | kg/unit | translates product stock/flow into material stock/flow | n.a.
9 | use phase | 3_MC_Elements_Materials_ExistingStock | element composition of materials in existing stock | V2.0 | me | [0,1] | [0] | 64b87156-5c97-4fb7-89ec-51e357a261fd | Hist/fixed |  | data lacking, contains typical figures for element composition of materials | 1 (kg/kg) | Breakdown of materials in existing stock into chemical elements | n.a.
10 | primary production | 3_MC_Elements_Materials_Primary | element composition of materials, primary production | V2.0 | me | [0,1] | [0] | e796bb77-83ce-4376-b9fe-9ff054597ad6 | Hist/fixed |  | data lacking, contains typical figures for element composition of materials | 1 (kg/kg) | Breakdown of materials in primary production into chemical elements | n.a.
11 | external | 3_PR_RECC_CO2Price_SSP_32R | CO2 price by scenario | V2.0 | RtrS | [0,1,2,3] | [0] | a27e27df-1d72-4d96-8bc8-e71cc2c39a7a | SSP/RCP |  | downloaded from SSP database, 32 SSP regions, disagg. To 9 EU regions | US$2005/ton | CO2 price/tax per SSP-RCP scenario | as SSP1.
12 | external | 3_SHA_RECC_REStrategyScaleUp | Industry RE strategy scaleup factors | V3.0 | trR | [0,1,2] | [0] | f908b3d7-f106-43ba-a3f1-6d1ddd0db579 | SSP/RCP |  | OK, two curves for RCP 2.6 and Baseline (unmitigated) | % | % of RE strategy potential implemented, dependent on scenario, time, and region | Specific values for LED
13 | energy supply | 4_PE_GHGIntensityEnergySupply | GHG intensity of energy supply | V3.0 | XnSRrt | [0,1,2,3,4,5] | [0] | c8d81d66-d157-4071-b91a-2ec914b95d91 | SSP/RCP |  | contains IEA ETP proxies for SSP1-5 and LED for RCP2.6 and RCP Baseline | kg of CO2-eq/MJ | Translates energy consumption into GHG emissions from energy supply (scope 2) | as SSP2.
14 | primary production | 4_PE_ProcessExtensions | Env. extensions of primary production processes | V3.0 | PXrtS | [0,1,2,3,4] | [0] | b745620e-b544-4f66-bc7a-aab6b37cfa96 | Hist/fixed |  | global average only, no improvement over time | kg/kg | Translates primary production process output into extensions such as CO2 emissions | n.a.
15 | primary production | 4_EI_ProcessEnergyIntensity | specific energy consumption of primary material production processes | V2.0 | Pncr | [0,1,2,3] | [0] | 467e0480-8732-48f3-a733-fcbc0ba930b2 | Hist/fixed |  | no data, currently part of 4_PE_ProcessExtensions_G7IC | MJ/kg | Translates primary material production process output into energy demand | n.a.
16 | manufacturing | 4_EI_ManufacturingEnergyIntensity | specific energy consumption of manufacturing processes | V2.0 | Fncr | [0,1,2,3] | [0] | 99e36d2d-7197-4076-9c49-e1cf987477c3 | Hist/fixed |  | global average only, no improvement over time | MJ/kg | Translates manufacturing process output into energy demand | n.a.
17 | waste mgt. and remelting | 4_PY_EoL_RecoveryRate | recovery rate of scrap from EoL processes | V2.0 | grmwW | [0,1,2,3,4] | [0] | 01258323-be23-4ceb-a9c4-c9c13e4ff648 | Hist/fixed |  | Global average only, is applied to all countries by model script. | % | Translates EoL product output into scrap (End-of-life recovery rate), material-specific | n.a.
18 | manufacturing | 4_PY_Manufacturing | manufacturing yield loss rate | V2.0 | mwgFtr | [0,1,2,3,4,5] | [0] | 3041b7f0-3348-490d-88e3-1504242fb7b3 | Hist/fixed |  | Global average only, is applied to all countries by model script. | 1 | Translates manufacturing process output into fabrication scrap | n.a.
19 | waste mgt. and remelting | 4_PY_MaterialProductionRemelting | remelting yields | V2.0 | wmeWtr | [0,1,2,3,4,5] | [0] | affd2976-8d97-4e7e-b56c-f55292581f65 | Hist/fixed |  | global average only, no improvement over time | 1 | Translates scrap into secondary materials, element-specific | n.a.
20 | waste mgt. and remelting | 4_EI_WasteMgtEnergyIntensity | specific energy consumption of waste management (dismantling and sorting) processes | V1.0 | wncr | [0,1,2,3] | [0] | a7b82038-e3a4-46b2-8453-6aa2a3ff3b76 | Hist/fixed |  | Global average only, is applied to all countries by model script. | MJ/kg | Translates waste mgt. process output into energy demand | n.a.
21 | waste mgt. and remelting | 4_EI_RemeltingEnergyIntensity | specific energy consumption of remelting processes | V2.0 | mncr | [0,1,2,3] | [0] | 3cd4e343-fe54-42b6-a47a-80a1bdf584fc | Hist/fixed |  | Global average only, is applied to all countries by model script. | MJ/kg | Translates waste mgt. process output into energy demand | n.a.
22 | waste mgt. and remelting | 6_PR_EoL_RR_Improvement | RE strategy: Improvement of the end-of-life recovery rate | V2.0 | grmwW | [0,1,2,3,4] | [0] | 0d593bb9-f575-4452-bc2c-ee5674e2f70c | RES |  | Global average potentials, is applied to all countries by model script. | percentage points | increase of EoL RR (EoL product to scrap) in percentage points from base value | n.a.
23 | use phase | 6_PR_LifeTimeExtension | RE strategy: useful product lifetime extension | V2.0 | grS | [0,1,2] | [0] | 6badcb78-869f-48b1-bc70-309e4da64323 | RES |  | Global average potentials, is applied to all countries by model script. | 1 | NewLifeTime = (1+ LifetimeExtensionPotential * ImplementationCurve) * OldLifetime. (For future age-cohorts only, for existing cohorts no extension has been implemented yet.) | n.a.
24 | manufacturing | 6_PR_FabricationYieldImprovement | RE strategy: fabrication yield improvement | V2.0 | mgrS | [0,1,2,3] | [0] | 320ffb83-c4f0-4109-9b9f-c2dbdf0a034d | RES |  | Global average potentials, is applied to all countries by model script. | 1 | NewFabricationYield = OldFabricationYield - FabricationYieldImprovementPotential * ImplementationCurve | n.a.
25 | manufacturing | 6_PR_FabricationScrapDiversion | RE strategy: fabrication scrap diversion | V1.0 | mwrS | [0,1,2,3] | [0] | cca4da73-560f-429a-942e-e20f440738d2 | RES |  | Global average potentials, is applied to all countries by model script. | 1 | DivertedScrap = TotalFabricationScrap * FabricationScrapDiversionPotential * ImplementationCurve | n.a.
26 | waste mgt. and remelting | 6_PR_ReUse_Bld | RE strategy: EoL product re-use | V3.0 | mgr | [0,1,2] | [0] | 55306206-1a21-4b6c-8608-01f9b745e20a | RES |  | Steel only | 1 | ReUseFlow = ReUsePotential * ImplementationCurve * Obsolete Products (Outflow use phase) | n.a.
27 | waste mgt. and remelting | 6_PR_ReUse_Veh | RE strategy: EoL product re-use | V1.0 | mgrtS | [0,1,2,3,4] | [0] | e1e97f2c-0d09-4569-807e-5439500ea0f4 | RES |  | Steel only | 1 | ReUseFlow = ReUsePotential * ImplementationCurve * Obsolete Products (Outflow use phase) | n.a.
28 | external | 6_PR_DirectEmissions | Direct GHG emissions by fuel type | V1.0 | Xn | [0,1] | [0] | d8986039-6b23-4829-9370-78edb57b255f | Hist/fixed |  | stoichiometric relations, present | kg of CO2-eq/MJ | Translates energy consumption into GHG emissions from energy use (scope 1) | n.a.
29 | use phase | 3_SHA_TypeSplit_Vehicles | Split product groups into different types, at point of final consumption | V2.0 | GgtrS | [2,3,1,0,4] | [0] | 3e36cee4-01c9-49ea-be34-d1fa7f0c169f | SSP/RCP |  | For vehicles: contains IEA ETP proxies. | % | Used to divided total new buildings (m2/yr) and vehicles (#) into different types. | Specific values for LED
30 | use phase | 3_SHA_TypeSplit_Buildings | Split product groups into different types, at point of final consumption | V1.0 | grtS | [0,1,2,3] | [0] | b67bff95-fba8-4400-931b-afcae1bd45c1 | SSP/RCP |  | OK | % | Used to divided total new buildings (m2/yr) and vehicles (#) into different types. | Specific values for LED
31 | use phase | 3_SHA_EnergyCarrierSplit_Vehicles | Split total energy consumption into different energy carriers, vehicles | V1.0 | cgrVnS | [0,1,2,3,4,5] | [0] | 5b25642b-f113-4453-a979-8dda09e2d5f7 | Hist/fixed |  | OK | % | Used to split total vehicle energy consumption into different energy carriers | Specific values for LED
32 | use phase | 3_SHA_EnergyCarrierSplit_Buildings | Split total energy consumption into different energy carriers, buildings | V2.0 | VRrnt | [0,1,2,3,4] | [0] | 2b47950b-48e3-4eb4-8f4c-5714efc25b68 | SSP/RCP |  | OK | % | Used to split total building energy consumption into different energy carriers | Specific values for LED
33 | use phase | 3_MC_VehicleArchetypes | Material composition of vehicle archetypes | V1.0 | Am | [0,1] | [0] | d63017a3-e2b0-4e6e-901e-7a2648ea73d8 | SSP/RCP |  | OK | kg/unit, kg/m2 | Archetype description and scale-up | n.a.
34 | use phase | 3_EI_VehicleArchetypes | Energy intensity of vehicle archetypes | V3.0 | An | [0,1] | [0] | baa92a78-f8ff-485b-ab0a-1189c51c39c7 | SSP/RCP |  | OK | MJ/km, MJ/m2/yr | Archetype description and scale-up | n.a.
35 | use phase | 3_MC_BuildingArchetypes | Material composition of building archetypes | V1.0 | Arm | [0,1,2] | [0] | 7a17328d-86fd-4f9c-8a4a-a2b9c32b8ad7 | SSP/RCP |  | OK | kg/unit, kg/m2 | Archetype description and scale-up | n.a.
36 | use phase | 3_EI_BuildingArchetypes | Energy intensity of building archetypes | V1.0 | ArVn | [0,1,2,3] | [0] | fbc7cb85-9596-409c-abd8-6fcf7ec2e90a | SSP/RCP |  | OK | MJ/km, MJ/m2/yr | Archetype description and scale-up | n.a.
37 | use phase | 3_SHA_DownSizing_Vehicles | The values reflect the share of passenger cars versus light trucks in the new registration of cars. | V1.0 | urtS | [0,1,2,3] | [0] | ca2f3c00-3f73-4aa5-a793-5a9345819f1f | SSP/RCP |  | OK | % | Archetype description and scale-up | Specific values for LED
38 | use phase | 3_SHA_LightWeighting_Vehicles | Market share of lightweight vehicle archetypes in total new registration of cars. | V1.0 | grtS | [0,1,2,3] | [0] | 7b2a4bc0-e132-4ac4-b8a7-d637a5df0656 | SSP/RCP |  | OK | % | Archetype description and scale-up | Specific values for LED
39 | use phase | 3_SHA_DownSizing_Buildings | The values reflect the share of downsized buildings in total new construction. | V1.0 | urtS | [0,1,2,3] | [0] | caf1197d-f200-4995-986e-c7e733224fed | SSP/RCP |  | OK | % | Archetype description and scale-up | Specific values for LED
40 | use phase | 3_SHA_LightWeighting_Buildings | Market share of lightweight buildings in total new construction. | V1.0 | grtS | [0,1,2,3] | [0] | 3f620f27-6364-4b38-87f6-458f5f7b5d18 | SSP/RCP |  | OK | % | Archetype description and scale-up | Specific values for LED
41 | use phase | 6_PR_Calibration | Calibration factors to match 2016 energy demand | V2.0 | Cr | [0,1] | [0] | 5a59c156-fbfa-4aec-aec9-0df4f6bc0b1c | Hist/fixed |  | OK | ratio | Calibration values | Calibration values
| Model flow control | [8 empty] | Color |  |  | Color
|  | Specify how model should run: which calculation blocks to perform, which solvers to use, etc. | [8 empty] | no data or incomplete data |  | 2015 stock and energy consumption, material composition, process parameters whose change over time is modelled
|  | Logging_Verbosity | DEBUG | # Specify at which level of detail the comments, warnings, and error produced by the models are recorded. | [6 empty] | workable but needs substantial refinement, not SSP-consistent yet |  | Future drivers, stock and energy consumption, material composition, and service provision
|  | Include_REStrategy_FabYieldImprovement | True | True | False | True | True |  |  |  | good data but not SSP-consistent yet |  | Future extension, like GHG intensity, CO2 price
|  | Include_REStrategy_EoL_RR_Improvement | True | True | False | True | True |  |  |  | ready for US-EU-CN assesssment |  | RE strategy potential and scale-up
| includes light-weighting and substitution | Include_REStrategy_MaterialSubstitution | True | True | False | False | False |  | Groups |  |  |  | Constant parameters whose change is not modelled
| down-sizing/material reduction | Include_REStrategy_UsingLessMaterialByDesign | True | True | False | False | False |  | SSP | SSP-specific data
|  | Include_REStrategy_ReUse | True | True | False | True | True |  | SSP/RCP | SSP-RCP-combination-specific data
|  | Include_REStrategy_LifeTimeExtension | True | True | False | True | False |  | Hist/fixed | Historic data or fixed values
| Ridesharing, SSP2 is the 'no more intense use reference' | Include_REStrategy_MoreIntenseUse | True | True | False | False | False |  | RES | Resource-efficiency-strategy data
| Carsharing, modal split change, reduction, SSP2 is the 'no more intense use reference' | Include_REStrategy_Sufficiency | False | True | False | False | False
|  | SectorSelect | residential buildings | residential buildings, passenger vehicles, all | passenger vehicles | residential buildings | passenger vehicles | all
|  | ScrapExportRecyclingCredit | True | True if an emissions credit for avoided primary production is given.
|  | IncludeRecycling | True | Set to False only if a scenario without any recycling is to be considered (as counterfactual scenario)
Model output control
Control how model output is archived and which figures are created.
|  | PlotStocks | True
|  | PlotMaterialDemand | True
|  | PlotTotalGHGEmissions | True
|  | UseGivenPlotBoundaries | False
|  | Reserved1 | False
|  | Reserved2 | False
|  | Plot1Max | 8000
|  | Plot2Max | 2000
|  | Plot3Max | 1000
|  | Plot4Max | 0
|  | Plot5Max | 0
|  | Plot6Max | 0
End of file